## SMT
Component Report
E:/huangwei/complete/202304/BEAGLEV-AHEAD/BEAGLEV-AHEAD V10.brd
Sun Apr 23 11:19:02 2023
Total Components: 821
REFDES | COMP_DEVICE_TYPE | COMP_VALUE | COMP_TOL | COMP_PACKAGE | SYM_X | SYM_Y | SYM_ROTATE | SYM_MIRROR
C1 | CC_C0402_DISCRETE_4.7UF | 4.7uF |  | C0402 | 2439.5 | 3353.22 | 0 | NO
C2 | CC_C0402_DISCRETE_4.7UF | 4.7uF |  | C0402 | 1915 | 3455 | 180 | YES
C3 | CC_C0402_DISCRETE_4.7UF | 4.7uF |  | C0402 | 2206 | 2817.2 | 180 | YES
C4 | CC_C0201_DISCRETE_100NF | 100nF |  | C0201 | 1910 | 3425 | 180 | YES
C5 | CC_C0402_DISCRETE_4.7UF | 4.7uF |  | C0402 | 2265 | 3375 | 270 | YES
C6 | CC_C0201_DISCRETE_100NF | 100nF |  | C0201 | 2295 | 3370 | 270 | YES
C7 | CC_C0201_DISCRETE_22PF | 22pF |  | C0201 | 2615 | 3490.45 | 0 | NO
C8 | CC_C0603_DISCRETE_10UF | 10uF |  | C0603 | 1923.2 | 2509.79 | 180 | NO
C9 | CC_C0201_DISCRETE_22PF | 22pF |  | C0201 | 1798.7 | 2205.56 | 180 | NO
C10 | CC_C0603_DISCRETE_22UF | 22uF |  | C0603 | 1924.7 | 2298.12 | 0 | NO
C11 | CC_C0402_DISCRETE_4.7UF | 4.7uF |  | C0402 | 2120.5 | 2926.78 | 180 | NO
C12 | CC_C0201_DISCRETE_100NF | 100nF |  | C0201 | 2123.5 | 2963.45 | 180 | NO
C13 | CC_C0402_DISCRETE_4.7UF | 4.7uF |  | C0402 | 2117.42 | 3016.78 | 180 | NO
C14 | CC_C0201_DISCRETE_100NF | 100nF |  | C0201 | 2430.5 | 3617.75 | 0 | NO
C15 | CC_C0201_DISCRETE_22PF | 22pF |  | C0201 | 1732.17 | 3407.2 | 90 | NO
C16 | CC_C0201_DISCRETE_18PF | 18pF |  | C0201 | 1660.3 | 3398 | 180 | NO
C17 | CC_C0201_DISCRETE_1PF | 1pF |  | C0201 | 1763.32 | 3746.2 | 180 | NO
C18 | CC_C0201_DISCRETE_1PF | 1pF |  | C0201 | 1763.32 | 3678.93 | 180 | NO
C19 | CC_C0603_DISCRETE_10UF | 10uF |  | C0603 | 2896.34 | 3787.3 | 270 | NO
C20 | CC_C0201_DISCRETE_100NF | 100nF |  | C0201 | 2125 | 2985 | 180 | NO
C21 | CC_C0201_DISCRETE_1UF | 1uF |  | C0201 | 1981.55 | 3108.5 | 270 | NO
C22 | CC_C0201_DISCRETE_100NF | 100nF |  | C0201 | 1963.45 | 2948.5 | 90 | NO
C23 | CC_C0201_DISCRETE_1UF | 1uF |  | C0201 | 2189.4 | 3128.5 | 180 | YES
C24 | CC_C0201_DISCRETE_100NF | 100nF |  | C0201 | 2189.4 | 3150.4 | 180 | YES
C25 | CC_C0201_DISCRETE_1UF | 1uF |  | C0201 | 1951.5 | 3091.55 | 0 | NO
C26 | CC_C0201_DISCRETE_100NF | 100nF |  | C0201 | 1951.5 | 2986.55 | 0 | NO
C27 | CC_C0201_DISCRETE_100NF | 100nF |  | C0201 | 1993.45 | 2945.5 | 90 | NO
C28 | CC_C0201_DISCRETE_100NF | 100nF |  | C0201 | 1951.5 | 3066.55 | 0 | NO
C29 | CC_C0201_DISCRETE_100NF | 100nF |  | C0201 | 2204.2 | 2783.4 | 180 | YES
C30 | CC_C1206_DISCRETE_1NF | 1nF |  | C1206 | 1163 | 3484.89 | 180 | NO
C31 | CC_C0201_DISCRETE_22PF | 22pF |  | C0201 | 1895 | 2810.99 | 0 | YES
C32 | CC_C0201_DISCRETE_22PF | 22pF |  | C0201 | 2106.75 | 2804.93 | 270 | YES
C33 | CC_C0201_DISCRETE_100NF | 100nF |  | C0201 | 2843.4 | 3874.05 | 180 | NO
C34 | CC_C0402_DISCRETE_1NF | 1nF |  | C0402 | 2751.7 | 3144.89 | 0 | NO
C35 | CC_C0201_DISCRETE_22PF | 22pF |  | C0201 | 2323.94 | 2975 | 0 | YES
C36 | CC_C0603_DISCRETE_10UF | 10uF |  | C0603 | 4156.1 | 3827.05 | 180 | NO
C37 | CC_C0201_DISCRETE_100NF | 100nF |  | C0201 | 4162.3 | 3874.95 | 180 | NO
C38 | CC_C0201_DISCRETE_100NF | 100nF |  | C0201 | 3137.23 | 3129.59 | 270 | YES
C39 | CC_C0201_DISCRETE_100NF | 100nF |  | C0201 | 3275.01 | 3160.27 | 90 | YES
C40 | CC_C0201_DISCRETE_100NF | 100nF |  | C0201 | 3122.7 | 3206.89 | 90 | YES
C41 | CC_C0201_DISCRETE_100NF | 100nF |  | C0201 | 3308.6 | 3204.8 | 270 | YES
C42 | CC_C0201_DISCRETE_100NF | 100nF |  | C0201 | 3270.41 | 3061.91 | 0 | YES
C43 | CC_C0603_DISCRETE_10UF | 10uF |  | C0603 | 3587 | 3865.11 | 0 | NO
C44 | CC_C0201_DISCRETE_100NF | 100nF |  | C0201 | 3230.41 | 3058.58 | 0 | YES
C45 | CC_C0201_DISCRETE_1UF | 1uF |  | C0201 | 4486.5 | 2578.45 | 0 | YES
C46 | CC_C0201_DISCRETE_1UF | 1uF |  | C0201 | 4437.5 | 2578.45 | 180 | YES
C47 | CC_C0402_DISCRETE_4.7UF | 4.7uF |  | C0402 | 4331 | 2600.5 | 270 | YES
C48 | CC_C0201_DISCRETE_100NF | 100nF |  | C0201 | 4299.1 | 2603.1 | 270 | YES
C49 | CC_C0201_DISCRETE_100NF | 100nF |  | C0201 | 4274.1 | 2603.1 | 270 | YES
C50 | CC_C0201_DISCRETE_100NF | 100nF |  | C0201 | 3910 | 2580 | 90 | NO
C51 | CC_C0201_DISCRETE_100NF | 100nF |  | C0201 | 3965.1 | 2682.9 | 180 | NO
C52 | CC_C0201_DISCRETE_100NF | 100nF |  | C0201 | 3930 | 2580 | 90 | NO
C53 | CC_C0201_DISCRETE_100NF | 100nF |  | C0201 | 3970 | 2620 | 180 | NO
C54 | CC_C0402_DISCRETE_4.7UF | 4.7uF |  | C0402 | 3880 | 2575 | 90 | NO
C55 | CC_C0201_DISCRETE_100NF | 100nF |  | C0201 | 4437.5 | 2553.45 | 180 | YES
C56 | CC_C0201_DISCRETE_100NF | 100nF |  | C0201 | 3870 | 2675 | 270 | NO
C57 | CC_C0201_DISCRETE_100NF | 100nF |  | C0201 | 3890 | 2755 | 90 | NO
C58 | CC_C0201_DISCRETE_100NF | 100nF |  | C0201 | 3865 | 2755 | 90 | NO
C59 | CC_C0201_DISCRETE_100NF | 100nF |  | C0201 | 3915 | 2755 | 90 | NO
C60 | CC_C0402_DISCRETE_4.7UF | 4.7uF |  | C0402 | 3835 | 2770 | 90 | NO
C61 | CC_C0201_DISCRETE_100NF | 100nF |  | C0201 | 3785 | 2515 | 180 | NO
C62 | CC_C0201_DISCRETE_100NF | 100nF |  | C0201 | 3516.47 | 3868.66 | 270 | NO
C63 | CC_C0402_DISCRETE_1UF | 1uF |  | C0402 | 1685.2 | 2422.08 | 0 | YES
C64 | CC_C0402_DISCRETE_1UF | 1uF |  | C0402 | 4634.52 | 2783 | 90 | YES
C65 | CC_C0201_DISCRETE_100NF | 100nF |  | C0201 | 4602.1 | 2783.66 | 90 | YES
C66 | CC_C0201_DISCRETE_100NF | 100nF |  | C0201 | 1511.2 | 2183.11 | 180 | NO
C67 | CC_C0201_DISCRETE_100NF | 100nF |  | C0201 | 1642.5 | 3458.45 | 180 | YES
C68 | CC_C0201_DISCRETE_100NF | 100nF |  | C0201 | 1511.13 | 2161.85 | 180 | NO
C69 | CC_C1210_DISCRETE_100UF | 100uF |  | C1210 | 1605.15 | 2373.3 | 270 | NO
C70 | CC_C0402_DISCRETE_1UF | 1uF |  | C0402 | 4635.12 | 2691.5 | 270 | YES
C71 | CC_C0402_DISCRETE_1UF | 1uF |  | C0402 | 1594.2 | 2420.65 | 180 | YES
C72 | CC_C0201_DISCRETE_100NF | 100nF |  | C0201 | 1594.2 | 2388.08 | 180 | YES
C73 | CC_C0603_47UF | 47uF |  | C0603 | 1920.2 | 3502.5 | 180 | YES
C74 | CC_C0201_DISCRETE_100NF | 100nF |  | C0201 | 3743.32 | 2005.99 | 0 | NO
C75 | CC_C0201_DISCRETE_100NF | 100nF |  | C0201 | 3743.32 | 2025.99 | 0 | NO
C76 | CC_C0201_DISCRETE_100NF | 100nF |  | C0201 | 4056.32 | 2006.99 | 0 | NO
C77 | CC_C0201_DISCRETE_100NF | 100nF |  | C0201 | 4056.32 | 2026.99 | 0 | NO
C78 | CC_C0201_DISCRETE_100NF | 100nF |  | C0201 | 3569.32 | 2008.99 | 0 | NO
C79 | CC_C0201_DISCRETE_100NF | 100nF |  | C0201 | 3569.32 | 2028.99 | 0 | NO
C80 | CC_C0201_DISCRETE_100NF | 100nF |  | C0201 | 3227.32 | 2005.99 | 0 | NO
C81 | CC_C0201_DISCRETE_100NF | 100nF |  | C0201 | 3227.32 | 2025.99 | 0 | NO
C82 | CC_C0201_DISCRETE_100NF | 100nF |  | C0201 | 2689.32 | 2010.99 | 0 | NO
C83 | CC_C0201_DISCRETE_100NF | 100nF |  | C0201 | 2689.32 | 2030.99 | 0 | NO
C84 | CC_C0201_DISCRETE_100NF | 100nF |  | C0201 | 4695.32 | 3399.99 | 0 | NO
C85 | CC_C0201_DISCRETE_100NF | 100nF |  | C0201 | 4695.32 | 3419.99 | 0 | NO
C86 | CC_C0201_DISCRETE_100NF | 100nF |  | C0201 | 3896.52 | 2241.89 | 0 | NO
C87 | CC_C0201_DISCRETE_100NF | 100nF |  | C0201 | 3896.52 | 2261.89 | 0 | NO
C88 | CC_C0201_DISCRETE_100NF | 100nF |  | C0201 | 3195.72 | 3683.41 | 180 | YES
C89 | CC_C0201_DISCRETE_100NF | 100nF |  | C0201 | 3195.72 | 3663.41 | 180 | YES
C90 | CC_C0201_DISCRETE_100NF | 100nF |  | C0201 | 4696.32 | 3293.99 | 0 | NO
C91 | CC_C0201_DISCRETE_100NF | 100nF |  | C0201 | 4696.32 | 3313.99 | 0 | NO
C92 | CC_C0201_DISCRETE_100NF | 100nF |  | C0201 | 4022.52 | 3682.91 | 180 | YES
C93 | CC_C0201_DISCRETE_100NF | 100nF |  | C0201 | 4022.52 | 3662.91 | 180 | YES
C94 | CC_C0201_DISCRETE_100NF | 100nF |  | C0201 | 2644.65 | 3635 | 270 | NO
C95 | CC_C0402_DISCRETE_1UF | 1uF |  | C0402 | 2126.81 | 2516.58 | 180 | NO
C96 | CC_C0402_DISCRETE_1UF | 1uF |  | C0402 | 2120.9 | 2295.15 | 180 | NO
C97 | CC_C0201_DISCRETE_100NF | 100nF |  | C0201 | 3067.32 | 2008.99 | 0 | NO
C98 | CC_C0201_DISCRETE_100NF | 100nF |  | C0201 | 3067.32 | 2028.99 | 0 | NO
C99 | CC_C0201_DISCRETE_100NF | 100nF |  | C0201 | 3401.32 | 2006.99 | 0 | NO
C100 | CC_C0201_DISCRETE_100NF | 100nF |  | C0201 | 3401.32 | 2026.99 | 0 | NO
C101 | CC_C0201_DISCRETE_100NF | 100nF |  | C0201 | 4216.32 | 2009.99 | 0 | NO
C102 | CC_C0201_DISCRETE_100NF | 100nF |  | C0201 | 4216.32 | 2029.99 | 0 | NO
C103 | CC_C0201_DISCRETE_100NF | 100nF |  | C0201 | 2853.32 | 2008.99 | 0 | NO
C104 | CC_C0201_DISCRETE_100NF | 100nF |  | C0201 | 2853.32 | 2028.99 | 0 | NO
C105 | CC_C0201_DISCRETE_100NF | 100nF |  | C0201 | 2533.32 | 2009.99 | 0 | NO
C106 | CC_C0201_DISCRETE_100NF | 100nF |  | C0201 | 2533.32 | 2029.99 | 0 | NO
C107 | CC_C0201_DISCRETE_100NF | 100nF |  | C0201 | 3898.32 | 2008.99 | 0 | NO
C108 | CC_C0201_DISCRETE_100NF | 100nF |  | C0201 | 3898.32 | 2028.99 | 0 | NO
C109 | CC_C0201_DISCRETE_100NF | 100nF |  | C0201 | 3634.82 | 3682.31 | 180 | YES
C110 | CC_C0201_DISCRETE_100NF | 100nF |  | C0201 | 3634.82 | 3662.31 | 180 | YES
C111 | CC_C0201_DISCRETE_100NF | 100nF |  | C0201 | 2740.68 | 3776.01 | 180 | NO
C112 | CC_C0201_DISCRETE_100NF | 100nF |  | C0201 | 2740.68 | 3757.01 | 180 | NO
C113 | CC_C0201_DISCRETE_100NF | 100nF |  | C0201 | 2988.12 | 3681.61 | 180 | YES
C114 | CC_C0201_DISCRETE_100NF | 100nF |  | C0201 | 2988.12 | 3661.61 | 180 | YES
C115 | CC_C0201_DISCRETE_100NF | 100nF |  | C0201 | 3470.32 | 3683.81 | 180 | YES
C116 | CC_C0201_DISCRETE_100NF | 100nF |  | C0201 | 3470.32 | 3663.81 | 180 | YES
C117 | CC_C0402_100PF | 100pF |  | C0402 | 1509 | 3498.3 | 90 | YES
C118 | CC_C0402_220PF | 220pF |  | C0402 | 1545.3 | 3498.3 | 90 | YES
C119 | CC_C0402_1NF | 1nF |  | C0402 | 1581.7 | 3498.3 | 90 | YES
C120 | CC_C0402_220PF | 220pF |  | C0402 | 2392.28 | 3733.34 | 180 | YES
C121 | CC_C0402_100PF | 100pF |  | C0402 | 2392.28 | 3658.34 | 180 | YES
C122 | CC_C0402_1NF | 1nF |  | C0402 | 2392.28 | 3695.74 | 180 | YES
C123 | CC_C0603_DISCRETE_22UF | 22uF |  | C0603 | 1698.6 | 3639.7 | 0 | NO
C169 | CC_C0603_DISCRETE_22UF | 22uF |  | C0603 | 4054.93 | 3174.98 | 180 | YES
C170 | CC_C0201_DISCRETE_1UF | 1uF |  | C0201 | 3812.76 | 3140.75 | 180 | YES
C171 | CC_C0201_DISCRETE_1UF | 1uF |  | C0201 | 3879.5 | 3091.37 | 90 | YES
C172 | CC_C0201_DISCRETE_1UF | 1uF |  | C0201 | 3792.45 | 3313.59 | 180 | YES
C173 | CC_C0201_DISCRETE_1UF | 1uF |  | C0201 | 3760.13 | 3063.92 | 0 | YES
C174 | CC_C0201_DISCRETE_1UF | 1uF |  | C0201 | 4003.83 | 3464.11 | 180 | YES
C176 | CC_C0201_DISCRETE_100NF | 100nF |  | C0201 | 3885.99 | 3025.99 | 180 | YES
C177 | CC_C0201_DISCRETE_100NF | 100nF |  | C0201 | 3866.44 | 3279.64 | 270 | YES
C178 | CC_C0402_DISCRETE_10UF | 10uF |  | C0402 | 4000 | 3090.5 | 270 | YES
C179 | CC_C0201_DISCRETE_1UF | 1uF |  | C0201 | 4086.09 | 3025.07 | 90 | YES
C180 | CC_C0201_DISCRETE_1UF | 1uF |  | C0201 | 4108.1 | 3321.8 | 270 | YES
C181 | CC_C0201_DISCRETE_100NF | 100nF |  | C0201 | 3237.9 | 2548.1 | 0 | YES
C257 | CC_C0201_DISCRETE_1UF | 1uF |  | C0201 | 3950.24 | 3089.57 | 0 | YES
C258 | CC_C0201_DISCRETE_1UF | 1uF |  | C0201 | 3801.57 | 3228.79 | 270 | YES
C259 | CC_C0201_DISCRETE_1UF | 1uF |  | C0201 | 4008.42 | 2910.45 | 180 | YES
C260 | CC_C0201_DISCRETE_1UF | 1uF |  | C0201 | 3880.24 | 3332.92 | 270 | YES
C261 | CC_C0201_DISCRETE_1UF | 1uF |  | C0201 | 3823.13 | 3323.14 | 270 | YES
C262 | CC_C0201_DISCRETE_1UF | 1uF |  | C0201 | 3133.96 | 2553.4 | 180 | YES
C267 | CC_C0603_DISCRETE_22UF | 22uF |  | C0603 | 3138.99 | 2419.99 | 0 | YES
C268 | CC_C0201_DISCRETE_1UF | 1uF |  | C0201 | 3109.06 | 2756.22 | 0 | YES
C269 | CC_C0201_DISCRETE_1UF | 1uF |  | C0201 | 3622.4 | 2510.21 | 180 | YES
C270 | CC_C0201_DISCRETE_1UF | 1uF |  | C0201 | 3237.43 | 2742.44 | 180 | YES
C271 | CC_C0201_DISCRETE_1UF | 1uF |  | C0201 | 3557.99 | 2781.99 | 90 | YES
C272 | CC_C0201_DISCRETE_1UF | 1uF |  | C0201 | 3569.74 | 2445.13 | 180 | YES
C273 | CC_C0201_DISCRETE_1UF | 1uF |  | C0201 | 3622.59 | 2757.49 | 180 | YES
C274 | CC_C0201_DISCRETE_1UF | 1uF |  | C0201 | 3173.8 | 2771.89 | 90 | YES
C275 | CC_C0201_DISCRETE_100NF | 100nF |  | C0201 | 3184.1 | 2458.94 | 180 | YES
C276 | CC_C0201_DISCRETE_100NF | 100nF |  | C0201 | 3218.49 | 2529.8 | 0 | YES
C277 | CC_C0201_DISCRETE_100NF | 100nF |  | C0201 | 3498.29 | 2833.7 | 0 | YES
C278 | CC_C0201_DISCRETE_1UF | 1uF |  | C0201 | 3232 | 2433.5 | 180 | YES
C281 | CC_C0201_DISCRETE_1UF | 1uF |  | C0201 | 3505.74 | 2671.02 | 90 | YES
C282 | CC_C0201_DISCRETE_1UF | 1uF |  | C0201 | 3097.03 | 2695.27 | 90 | YES
C283 | CC_C0201_DISCRETE_1UF | 1uF |  | C0201 | 3442.49 | 2444.1 | 0 | YES
C284 | CC_C0201_DISCRETE_1UF | 1uF |  | C0201 | 3497.96 | 2791.02 | 0 | YES
C285 | CC_C0201_DISCRETE_100NF | 100nF |  | C0201 | 3651.17 | 2541.13 | 90 | YES
C286 | CC_C0201_DISCRETE_100NF | 100nF |  | C0201 | 3466.65 | 2586.77 | 180 | YES
C287 | CC_C0402_DISCRETE_10UF | 10uF |  | C0402 | 3219.5 | 2805.1 | 90 | YES
C288 | CC_C0201_DISCRETE_1UF | 1uF |  | C0201 | 3471 | 2555.6 | 0 | YES
C289 | CC_C0201_DISCRETE_1UF | 1uF |  | C0201 | 3865.5 | 3384.1 | 270 | YES
C290 | CC_C0201_DISCRETE_1UF | 1uF |  | C0201 | 3960.4 | 3383.91 | 270 | YES
C333 | CC_C0201_DISCRETE_22PF | 22pF |  | C0201 | 2574.58 | 3403.2 | 270 | NO
C336 | CC_C0201_DISCRETE_22PF | 22pF |  | C0201 | 2574.58 | 3316.3 | 90 | NO
C337 | CC_C0201_DISCRETE_18PF | 18pF |  | C0201 | 2692.01 | 3158.71 | 90 | NO
C338 | CC_C0201_DISCRETE_18PF | 18pF |  | C0201 | 2692.09 | 3236.29 | 270 | NO
C373 | CC_C0201_DISCRETE_1UF | 1uF |  | C0201 | 3362 | 3310.2 | 90 | YES
C374 | CC_C0201_DISCRETE_1UF | 1uF |  | C0201 | 3363 | 3272.2 | 90 | YES
C375 | CC_C0201_DISCRETE_1UF | 1uF |  | C0201 | 3184 | 3296.18 | 90 | YES
C457 | CC_C0201_DISCRETE_1UF | 1uF |  | C0201 | 3062.73 | 3165.61 | 180 | YES
C458 | CC_C0201_DISCRETE_10NF | 10nF |  | C0201 | 3062.43 | 3146.75 | 180 | YES
C600 | CC_C0603_DISCRETE_22UF | 22uF |  | C0603 | 2569.7 | 2480.8 | 90 | YES
C601 | CC_C0603_DISCRETE_47UF | 47uF |  | C0603 | 2674.3 | 2821 | 90 | NO
C602 | CC_C0603_DISCRETE_47UF | 47uF |  | C0603 | 2734.2 | 2821 | 90 | NO
C603 | CC_C0603_DISCRETE_22UF | 22uF |  | C0603 | 2679.7 | 2368.8 | 180 | YES
C604 | CC_C0603_DISCRETE_22UF | 22uF |  | C0603 | 2679.7 | 2432.8 | 180 | YES
C605 | CC_C0603_DISCRETE_22UF | 22uF |  | C0603 | 2679.7 | 2495.8 | 180 | YES
C606 | CC_C0603_DISCRETE_47UF | 47uF |  | C0603 | 2615.2 | 2821 | 90 | NO
C607 | CC_C0603_DISCRETE_22UF | 22uF |  | C0603 | 2463.2 | 2307.2 | 90 | YES
C608 | CC_C0402_DISCRETE_2.2UF | 2.2uF |  | C0402 | 2585.7 | 2306.8 | 90 | YES
C609 | CC_C0603_DISCRETE_22UF | 22uF |  | C0603 | 2569.7 | 2598.8 | 270 | YES
C610 | CC_C0603_DISCRETE_22UF | 22uF |  | C0603 | 2679.7 | 2554.8 | 180 | YES
C611 | CC_C0402_DISCRETE_2.2UF | 2.2uF |  | C0402 | 2537.7 | 2358.8 | 270 | YES
C612 | CC_C0603_DISCRETE_47UF | 47uF |  | C0603 | 2483.2 | 2817.6 | 90 | NO
C613 | CC_C0603_DISCRETE_47UF | 47uF |  | C0603 | 2423.2 | 2817.5 | 90 | NO
C614 | CC_C0402_DISCRETE_2.2UF | 2.2uF |  | C0402 | 2801.5 | 2330 | 0 | NO
C615 | CC_C0402_DISCRETE_2.2UF | 2.2uF |  | C0402 | 2801 | 2291.5 | 0 | NO
C616 | CC_C0402_DISCRETE_2.2UF | 2.2uF |  | C0402 | 2800.7 | 2254.8 | 0 | NO
C617 | CC_C0402_DISCRETE_2.2UF | 2.2uF |  | C0402 | 2763.6 | 2187.7 | 270 | NO
C618 | CC_C0402_DISCRETE_2.2UF | 2.2uF |  | C0402 | 2724.6 | 2187.7 | 270 | NO
C619 | CC_C0402_DISCRETE_2.2UF | 2.2uF |  | C0402 | 2685.6 | 2187.7 | 270 | NO
C620 | CC_C0603_DISCRETE_47UF | 47uF |  | C0603 | 2926.4 | 2535.6 | 0 | NO
C621 | CC_C0603_DISCRETE_47UF | 47uF |  | C0603 | 2927.3 | 2477.5 | 0 | NO
C622 | CC_C0402_DISCRETE_2.2UF | 2.2uF |  | C0402 | 2646.6 | 2187.7 | 270 | NO
C623 | CC_C0402_DISCRETE_2.2UF | 2.2uF |  | C0402 | 2607.6 | 2187.7 | 270 | NO
C624 | CC_C0402_DISCRETE_2.2UF | 2.2uF |  | C0402 | 2568.6 | 2187.7 | 270 | NO
C625 | CC_C0402_DISCRETE_2.2UF | 2.2uF |  | C0402 | 2245.1 | 2437.7 | 270 | NO
C626 | CC_C0402_DISCRETE_2.2UF | 2.2uF |  | C0402 | 2529.6 | 2187.7 | 270 | NO
C627 | CC_C0402_DISCRETE_2.2UF | 2.2uF |  | C0402 | 2490.6 | 2187.7 | 270 | NO
C628 | CC_C0603_DISCRETE_47UF | 47uF |  | C0603 | 2893.5 | 2364.6 | 270 | NO
C629 | CC_C0603_DISCRETE_47UF | 47uF |  | C0603 | 2954.6 | 3426.6 | 270 | YES
C630 | CC_C0603_DISCRETE_47UF | 47uF |  | C0603 | 2957.9 | 3284.6 | 90 | YES
C631 | CC_C1210_DISCRETE_100UF | 100uF |  | C1210 | 2556.2 | 3496.9 | 270 | YES
C632 | CC_C0603_DISCRETE_22UF | 22uF |  | C0603 | 2703.6 | 3235 | 180 | YES
C633 | CC_C0603_DISCRETE_22UF | 22uF |  | C0603 | 2701.9 | 3452.1 | 180 | YES
C634 | CC_C0201_DISCRETE_22PF | 22pF |  | C0201 | 2373.6 | 2217.7 | 0 | NO
C638 | CC_C0402_DISCRETE_1UF | 1uF |  | C0402 | 2581.2 | 3331.9 | 0 | YES
C639 | CC_C0201_DISCRETE_22PF | 22pF |  | C0201 | 2420 | 2217.7 | 180 | NO
C640 | CC_C0201_DISCRETE_1UF | 1uF |  | C0201 | 2330.89 | 2351.31 | 180 | NO
C641 | CC_C0201_DISCRETE_220NF | 220nF |  | C0201 | 2330.7 | 2331.3 | 180 | NO
C642 | CC_C0402_DISCRETE_470NF | 470nF |  | C0402 | 2307.8 | 2302.9 | 180 | NO
C643 | CC_C0402_DISCRETE_47NF | 47nF |  | C0402 | 2383.3 | 2686.2 | 90 | NO
C644 | CC_C0402_DISCRETE_470NF | 470nF |  | C0402 | 2723 | 2687.5 | 90 | NO
C673 | CC_C0603_DISCRETE_47UF | 47uF |  | C0603 | 2557.83 | 2820.52 | 90 | NO
C687 | CC_C0603_DISCRETE_47UF | 47uF |  | C0603 | 2926.52 | 2649.97 | 0 | NO
C698 | CC_C0603_DISCRETE_47UF | 47uF |  | C0603 | 2926.52 | 2592.97 | 0 | NO
C1000 | CC_C0603_DISCRETE_22UF | 22uF |  | C0603 | 3914.17 | 2960.1 | 0 | YES
C1001 | CC_C0201_DISCRETE_1UF | 1uF |  | C0201 | 3802.86 | 3049.59 | 270 | YES
C1002 | CC_C0201_DISCRETE_1UF | 1uF |  | C0201 | 3761.27 | 2987.21 | 180 | YES
C1003 | CC_C0201_DISCRETE_1UF | 1uF |  | C0201 | 4016.17 | 3031.32 | 90 | YES
C1004 | CC_C0201_DISCRETE_1UF | 1uF |  | C0201 | 3806.6 | 2938.26 | 90 | YES
C1005 | CC_C0201_DISCRETE_1UF | 1uF |  | C0201 | 4085.92 | 2974.01 | 90 | YES
C1006 | CC_C0201_DISCRETE_1UF | 1uF |  | C0201 | 4035.69 | 3434.8 | 270 | YES
C1007 | CC_C0201_DISCRETE_1UF | 1uF |  | C0201 | 4100.61 | 3382.98 | 270 | YES
C1008 | CC_C0201_DISCRETE_100NF | 100nF |  | C0201 | 3754.6 | 3371.01 | 180 | YES
C1009 | CC_C0201_DISCRETE_100NF | 100nF |  | C0201 | 3788.03 | 3435.31 | 270 | YES
C1010 | CC_C0603_DISCRETE_22UF | 22uF |  | C0603 | 3365.88 | 2480.95 | 90 | YES
C1011 | CC_C0201_DISCRETE_1UF | 1uF |  | C0201 | 3414.42 | 2742.41 | 180 | YES
C1012 | CC_C0201_DISCRETE_1UF | 1uF |  | C0201 | 3276.46 | 2594.93 | 270 | YES
C1013 | CC_C0201_DISCRETE_1UF | 1uF |  | C0201 | 3251.09 | 2785.71 | 270 | YES
C1014 | CC_C0201_DISCRETE_1UF | 1uF |  | C0201 | 3097.44 | 2536.7 | 90 | YES
C1015 | CC_C0201_DISCRETE_1UF | 1uF |  | C0201 | 3520.13 | 2585.56 | 180 | YES
C1020 | CC_C0201_DISCRETE_1UF | 1uF |  | C0201 | 3363.17 | 3347.83 | 270 | YES
C1021 | CC_C0201_DISCRETE_1UF | 1uF |  | C0201 | 3376.9 | 3234.1 | 90 | YES
C1023 | CC_C0201_DISCRETE_1UF | 1uF |  | C0201 | 3262.33 | 3235.87 | 90 | YES
C1024 | CC_C0201_DISCRETE_1UF | 1uF |  | C0201 | 3239.17 | 3340.93 | 270 | YES
C1026 | CC_C0201_DISCRETE_100NF | 100nF |  | C0201 | 3228.47 | 3169.57 | 0 | YES
C1027 | CC_C0201_DISCRETE_100NF | 100nF |  | C0201 | 3286.93 | 3279.97 | 90 | YES
C1028 | CC_C0201_DISCRETE_1UF | 1uF |  | C0201 | 3165 | 3294.2 | 270 | YES
C1029 | CC_C0201_DISCRETE_1UF | 1uF |  | C0201 | 3184.01 | 3236.1 | 270 | YES
C1030 | CC_C0201_DISCRETE_1UF | 1uF |  | C0201 | 3236.07 | 3235.71 | 90 | YES
C1031 | CC_C0201_DISCRETE_1UF | 1uF |  | C0201 | 3213 | 3312.2 | 270 | YES
C1034 | CC_C0402_DISCRETE_10UF | 10uF |  | C0402 | 3137 | 3309.9 | 270 | YES
C1035 | CC_C0402_DISCRETE_10UF | 10uF |  | C0402 | 3043.03 | 3294.59 | 270 | YES
C1036 | CC_C0402_DISCRETE_10UF | 10uF |  | C0402 | 3080 | 3294.7 | 270 | YES
C1037 | CC_C0603_DISCRETE_47UF | 47uF |  | C0603 | 3323.7 | 3305 | 270 | YES
C1038 | CC_C0603_DISCRETE_47UF | 47uF |  | C0603 | 3090.57 | 3398.81 | 270 | YES
C1039 | CC_C0603_DISCRETE_47UF | 47uF |  | C0603 | 3033.57 | 3398.51 | 270 | YES
C1040 | CC_C0201_DISCRETE_1UF | 1uF |  | C0201 | 3258.01 | 3279.81 | 90 | YES
C1041 | CC_C0201_DISCRETE_1UF | 1uF |  | C0201 | 3286.99 | 3330.19 | 270 | YES
C1042 | CC_C0201_DISCRETE_1UF | 1uF |  | C0201 | 3257.01 | 3317.8 | 90 | YES
C1043 | CC_C0201_DISCRETE_1UF | 1uF |  | C0201 | 3238.01 | 3299.8 | 90 | YES
C1044 | CC_C0201_DISCRETE_1UF | 1uF |  | C0201 | 3165 | 3334.81 | 90 | YES
C1045 | CC_C0201_DISCRETE_1UF | 1uF |  | C0201 | 3193 | 3336.19 | 90 | YES
C1046 | CC_C0201_DISCRETE_1UF | 1uF |  | C0201 | 3208.05 | 3236.22 | 90 | YES
C1047 | CC_C0201_DISCRETE_1UF | 1uF |  | C0201 | 3191.81 | 3265 | 0 | YES
C1048 | CC_C0201_DISCRETE_1UF | 1uF |  | C0201 | 3229.81 | 3271 | 180 | YES
C1051 | CC_C0201_DISCRETE_100NF | 100nF |  | C0201 | 3287.99 | 3421.19 | 270 | YES
C1052 | CC_C0201_DISCRETE_1UF | 1uF |  | C0201 | 3255 | 3421.19 | 270 | YES
C1053 | CC_C0201_DISCRETE_1UF | 1uF |  | C0201 | 3223.99 | 3421.19 | 270 | YES
C1055 | CC_C0201_DISCRETE_1UF | 1uF |  | C0201 | 3212 | 3378.2 | 270 | YES
C1056 | CC_C0201_DISCRETE_1UF | 1uF |  | C0201 | 3275 | 3378.19 | 270 | YES
C1057 | CC_C0201_DISCRETE_100NF | 100nF |  | C0201 | 3242 | 3378.19 | 270 | YES
C1059 | CC_C0201_DISCRETE_1UF | 1uF |  | C0201 | 3198 | 3157.2 | 90 | YES
C1060 | CC_C0201_DISCRETE_1UF | 1uF |  | C0201 | 3209.9 | 3128.3 | 180 | YES
C1062 | CC_C0201_DISCRETE_100NF | 100nF |  | C0201 | 3222.6 | 3197.71 | 270 | YES
C1066 | CC_C0201_DISCRETE_1UF | 1uF |  | C0201 | 3198.3 | 3087.98 | 90 | YES
C1067 | CC_C0402_DISCRETE_10UF | 10uF |  | C0402 | 3134.5 | 3501 | 270 | YES
C1068 | CC_C0201_DISCRETE_1UF | 1uF |  | C0201 | 3467.31 | 3369.5 | 180 | YES
C1069 | CC_C0201_DISCRETE_1UF | 1uF |  | C0201 | 3162 | 3430.19 | 270 | YES
C1070 | CC_C0201_DISCRETE_1UF | 1uF |  | C0201 | 3410.5 | 3394.19 | 270 | YES
C1071 | CC_C0201_DISCRETE_1UF | 1uF |  | C0201 | 3130 | 3430.19 | 270 | YES
C1072 | CC_C0201_DISCRETE_1UF | 1uF |  | C0201 | 3382 | 3394.2 | 270 | YES
C1073 | CC_C0201_DISCRETE_100NF | 100nF |  | C0201 | 3153.3 | 3373.12 | 270 | YES
C1074 | CC_C0201_DISCRETE_100NF | 100nF |  | C0201 | 3350 | 3394.19 | 270 | YES
C1075 | CC_C0402_DISCRETE_10UF | 10uF |  | C0402 | 3266.8 | 3006.6 | 90 | YES
C1076 | CC_C0201_DISCRETE_1UF | 1uF |  | C0201 | 3269.13 | 3099.59 | 180 | YES
C1077 | CC_C0201_DISCRETE_1UF | 1uF |  | C0201 | 3269.22 | 3080.11 | 180 | YES
C1083 | CC_C0201_DISCRETE_1UF | 1uF |  | C0201 | 3089.79 | 3233.6 | 0 | YES
C1084 | CC_C0201_DISCRETE_100NF | 100nF |  | C0201 | 3117 | 3106.4 | 90 | YES
C1085 | CC_C0402_DISCRETE_10UF | 10uF |  | C0402 | 3202.8 | 3028 | 0 | YES
C1086 | CC_C0201_DISCRETE_1UF | 1uF |  | C0201 | 3228.81 | 3077 | 180 | YES
C1087 | CC_C0201_DISCRETE_1UF | 1uF |  | C0201 | 3228.8 | 3096 | 180 | YES
C1091 | CC_C0201_DISCRETE_1UF | 1uF |  | C0201 | 3170.18 | 3188.98 | 0 | YES
C1092 | CC_C0201_DISCRETE_1UF | 1uF |  | C0201 | 3170.19 | 3151.04 | 0 | YES
C1093 | CC_C0201_DISCRETE_100NF | 100nF |  | C0201 | 3170.17 | 3169.06 | 0 | YES
C1095 | CC_C0201_DISCRETE_1UF | 1uF |  | C0201 | 3142.41 | 3167.91 | 270 | YES
C1097 | CC_C0201_DISCRETE_1UF | 1uF |  | C0201 | 3269.5 | 3198.39 | 90 | YES
C1098 | CC_C0201_DISCRETE_100NF | 100nF |  | C0201 | 3251.06 | 3198.56 | 90 | YES
C1100 | CC_C0201_DISCRETE_1UF | 1uF |  | C0201 | 3413.6 | 3356.2 | 90 | YES
C1101 | CC_C0201_DISCRETE_1UF | 1uF |  | C0201 | 3289.6 | 3199.49 | 90 | YES
C1103 | CC_C0201_DISCRETE_1UF | 1uF |  | C0201 | 3205.2 | 3198.59 | 90 | YES
C1106 | CC_C0201_DISCRETE_1UF | 1uF |  | C0201 | 3228.49 | 3148.5 | 0 | YES
C1109 | CC_C0201_DISCRETE_100NF | 100nF |  | C0201 | 3347.1 | 3195.2 | 180 | YES
C1110 | CC_C0201_DISCRETE_1UF | 1uF |  | C0201 | 3095.4 | 3181.09 | 90 | YES
C1111 | CC_C0201_DISCRETE_1UF | 1uF |  | C0201 | 3141.6 | 3206.5 | 270 | YES
C1114 | CC_C0201_DISCRETE_1UF | 1uF |  | C0201 | 3117 | 3144.38 | 90 | YES
C1115 | CC_EMIFIL_3P_EMIFIL_0402_3P_DISCRETE_4.3UF | 4.3uF |  | EMIFIL_0402_3P | 3441 | 3220.5 | 90 | YES
C1116 | CC_EMIFIL_3P_EMIFIL_0402_3P_DISCRETE_4.3UF | 4.3uF |  | EMIFIL_0402_3P | 3420 | 3149.5 | 0 | YES
C1117 | CC_EMIFIL_3P_EMIFIL_0402_3P_DISCRETE_4.3UF | 4.3uF |  | EMIFIL_0402_3P | 3337.1 | 3143.6 | 0 | YES
C1118 | CC_EMIFIL_3P_EMIFIL_0402_3P_DISCRETE_4.3UF | 4.3uF |  | EMIFIL_0402_3P | 3434.3 | 3289 | 90 | YES
C1119 | CC_C0603_DISCRETE_22UF | 22uF |  | C0603 | 3777 | 3183 | 0 | YES
C1120 | CC_C0603_DISCRETE_22UF | 22uF |  | C0603 | 3058.5 | 2525 | 90 | YES
C1122 | CC_C0204_DISCRETE_1UF | 1uF |  | C0204 | 3395 | 3103 | 90 | YES
C1123 | CC_C0204_DISCRETE_1UF | 1uF |  | C0204 | 3452 | 3103 | 90 | YES
C1124 | CC_C0204_DISCRETE_1UF | 1uF |  | C0204 | 3316 | 3101 | 90 | YES
C1125 | CC_C0204_DISCRETE_1UF | 1uF |  | C0204 | 3483 | 3306.5 | 180 | YES
C1127 | CC_C0204_DISCRETE_1UF | 1uF |  | C0204 | 3482 | 3156 | 180 | YES
C1128 | CC_C0204_DISCRETE_1UF | 1uF |  | C0204 | 3485.3 | 3212 | 180 | YES
C1129 | CC_C0603_DISCRETE_22UF | 22uF |  | C0603 | 3541 | 3130 | 90 | YES
C1130 | CC_C0603_DISCRETE_22UF | 22uF |  | C0603 | 3657 | 3130 | 90 | YES
C1133 | CC_EMIFIL_3P_EMIFIL_0402_3P_DISCRETE_4.3UF | 4.3uF |  | EMIFIL_0402_3P | 3395.3 | 3290.6 | 90 | YES
C1134 | CC_EMIFIL_3P_EMIFIL_0402_3P_DISCRETE_4.3UF | 4.3uF |  | EMIFIL_0402_3P | 3404 | 3221 | 90 | YES
C1135 | CC_C0201_DISCRETE_1UF | 1uF |  | C0201 | 3379.4 | 3148.7 | 90 | YES
C1136 | CC_C0201_DISCRETE_1UF | 1uF |  | C0201 | 3326.21 | 3177 | 180 | YES
C1137 | CC_C0201_DISCRETE_1UF | 1uF |  | C0201 | 3404.19 | 3182.5 | 180 | YES
C1138 | CC_C0201_DISCRETE_1UF | 1uF |  | C0201 | 3365.19 | 3177 | 0 | YES
C1140 | CC_C0201_DISCRETE_100NF | 100nF |  | C0201 | 3373.61 | 3052 | 180 | YES
C1141 | CC_C0201_DISCRETE_1UF | 1uF |  | C0201 | 3307.9 | 3050.2 | 180 | YES
C1142 | CC_C0201_DISCRETE_1UF | 1uF |  | C0201 | 3373.31 | 3070.7 | 180 | YES
C1144 | CC_C0201_DISCRETE_1UF | 1uF |  | C0201 | 3477.5 | 3258.2 | 270 | YES
C1147 | CC_C0201_DISCRETE_1UF | 1uF |  | C0201 | 3307.71 | 3068.6 | 180 | YES
C1150 | CC_C0201_DISCRETE_1UF | 1uF |  | C0201 | 3256.91 | 3159.31 | 270 | YES
C1151 | CC_EMIFIL_3P_EMIFIL_0402_3P_DISCRETE_22NF | 22nF |  | EMIFIL_0402_3P | 3140 | 3245 | 180 | YES
D1 | D_ESD_DIFFPAIR_USON10_0D5_2D5X1X0D5MM_DISCRETE_TPD4E05U06DQAR | TPD4E05U06DQAR |  | USON10_0D5_2D5X1X0D5MM | 1828.71 | 3079.74 | 90 | YES
D2 | D_ESD_DIFFPAIR_USON10_0D5_2D5X1X0D5MM_DISCRETE_TPD4E05U06DQAR | TPD4E05U06DQAR |  | USON10_0D5_2D5X1X0D5MM | 1828.71 | 2951.26 | 90 | YES
D3 | D_SOD_523_DISCRETE_RB520S30T1G | RB520S30T1G |  | SOD_523 | 4525 | 2845 | 0 | YES
D4 | D_ESD_DIFFPAIR_USON10_0D5_2D5X1X0D5MM_DISCRETE_TPD4E05U06DQAR | TPD4E05U06DQAR |  | USON10_0D5_2D5X1X0D5MM | 4476.29 | 3111.37 | 270 | NO
D5 | D_ESD_DIFFPAIR_USON10_0D5_2D5X1X0D5MM_DISCRETE_TPD4E05U06DQAR | TPD4E05U06DQAR |  | USON10_0D5_2D5X1X0D5MM | 4476.29 | 2993 | 270 | NO
D6 | DIODE TVS BI-DIR_D0402_DISCRETE_ESDPSA0402V05 | ESDPSA0402V05 |  | D0402 | 4515 | 2915 | 270 | YES
D7 | DIODE TVS BI-DIR_D0402_DISCRETE_ESDPSA0402V05 | ESDPSA0402V05 |  | D0402 | 4555 | 2915 | 270 | YES
D8 | DIODE TVS BI-DIR_D0402_DISCRETE_ESDPSA0402V05 | ESDPSA0402V05 |  | D0402 | 4635 | 2915 | 270 | YES
D9 | D_SOD_523_DISCRETE_RB520S30T1G | RB520S30T1G |  | SOD_523 | 4525 | 2713.97 | 0 | YES
D10 | DIODE TVS BI-DIR_D0402_DISCRETE_ESDPSA0402V05 | ESDPSA0402V05 |  | D0402 | 4595 | 2915 | 270 | YES
D11 | DIODE TVS BI-DIR_D0402_DISCRETE_ESDPSA0402V05 | ESDPSA0402V05 |  | D0402 | 4522.96 | 3263.98 | 270 | NO
D12 | D_ESD_DIFFPAIR_USON10_0D5_2D5X1X0D5MM_DISCRETE_TPD4E02B04DQAR | TPD4E02B04DQAR |  | USON10_0D5_2D5X1X0D5MM | 1299.29 | 2121.63 | 270 | NO
D13 | D_SOD_523_DISCRETE_RB520S30T1G | RB520S30T1G |  | SOD_523 | 4525 | 2798.97 | 0 | YES
D14 | DIODE TVS BI-DIR_D0402_DISCRETE_TPD1E1B04DPYR | TPD1E1B04DPYR |  | D0402 | 4103.68 | 2814.08 | 180 | NO
D15 | DIODE TVS BI-DIR_D0402_DISCRETE_TPD1E1B04DPYR | TPD1E1B04DPYR |  | D0402 | 4102.56 | 2463.22 | 0 | NO
D16 | DIODE TVS BI-DIR_D0402_DISCRETE_TPD1E1B04DPYR | TPD1E1B04DPYR |  | D0402 | 4102.6 | 2503.22 | 0 | NO
D17 | DIODE TVS BI-DIR_D0402_DISCRETE_TPD1E1B04DPYR | TPD1E1B04DPYR |  | D0402 | 4102.64 | 2543.22 | 0 | NO
D18 | DIODE TVS BI-DIR_D0402_DISCRETE_TPD1E1B04DPYR | TPD1E1B04DPYR |  | D0402 | 4102.68 | 2638.22 | 0 | NO
D19 | DIODE TVS BI-DIR_D0402_DISCRETE_ESDPSA0402V05 | ESDPSA0402V05 |  | D0402 | 1317.38 | 2350.84 | 180 | NO
D20 | DIODE TVS BI-DIR_D0402_DISCRETE_ESDPSA0402V05 | ESDPSA0402V05 |  | D0402 | 1317.38 | 2311.84 | 180 | NO
D21 | DIODE TVS BI-DIR_D0402_DISCRETE_ESDPSA0402V05 | ESDPSA0402V05 |  | D0402 | 1317.38 | 2271.84 | 180 | NO
D22 | DIODE TVS BI-DIR_DO_214AA_SMB_DISCRETE_SMBJ5.0CA-TR | SMBJ5.0CA-TR |  | DO_214AA_SMB | 1393.7 | 2462.4 | 180 | NO
D23 | D_ZENER_SOD_523_DISCRETE_MM5Z3V3T1G | MM5Z3V3T1G |  | SOD_523 | 1724.03 | 2325.78 | 90 | NO
D24 | D_DO_214AC_SMA_DISCRETE_B130L-13-F | B130L-13-F |  | DO_214AC_SMA | 4406.66 | 3540.92 | 270 | NO
D25 | DIODE TVS BI-DIR_DO_214AA_SMB_DISCRETE_SMBJ24CA | SMBJ24CA |  | DO_214AA_SMB | 1638.9 | 3675.8 | 90 | YES
D26 | DIODE TVS BI-DIR_D0402_DISCRETE_TPD1E1B04DPYR | TPD1E1B04DPYR |  | D0402 | 4103.36 | 2725.88 | 0 | NO
D27 | DIODE TVS BI-DIR_D0402_DISCRETE_TPD1E1B04DPYR | TPD1E1B04DPYR |  | D0402 | 4103.72 | 2768.22 | 0 | NO
D28 | D_DO_214AC_SMA_DISCRETE_B130L-13-F | B130L-13-F |  | DO_214AC_SMA | 4523.36 | 3540.92 | 270 | NO
D29 | DIODE TVS BI-DIR_D0402_DISCRETE_TPD1E1B04DPY | TPD1E1B04DPY |  | D0402 | 1381.7 | 4053.5 | 0 | NO
D30 | DIODE TVS BI-DIR_D0402_DISCRETE_TPD1E1B04DPY | TPD1E1B04DPY |  | D0402 | 1326 | 4032.7 | 270 | NO
D31 | DIODE TVS BI-DIR_D0402_DISCRETE_TPD1E1B04DPY | TPD1E1B04DPY |  | D0402 | 1245.4 | 4032.7 | 270 | NO
D32 | D_SOD_523_DISCRETE_RB520S30T1G | RB520S30T1G |  | SOD_523 | 1641.21 | 3878.67 | 0 | YES
D33 | DIODE TVS BI-DIR_D0402_DISCRETE_TPD1E1B04DPY | TPD1E1B04DPY |  | D0402 | 1381.54 | 4011.72 | 0 | NO
D34 | DIODE TVS BI-DIR_D0402_DISCRETE_TPD1E1B04DPY | TPD1E1B04DPY |  | D0402 | 1285.2 | 4032.7 | 270 | NO
D35 | D_SOD_523_DISCRETE_RB520S30T1G | RB520S30T1G |  | SOD_523 | 1642.74 | 3833.67 | 0 | YES
D36 | DIODE TVS BI-DIR_D0402_DISCRETE_ESDPSA0402V05 | ESDPSA0402V05 |  | D0402 | 1493.1 | 2040.2 | 270 | YES
D37 | DIODE TVS BI-DIR_D0402_DISCRETE_ESDPSA0402V05 | ESDPSA0402V05 |  | D0402 | 1495.8 | 2415 | 270 | YES
D38 | D_SOD_523_DISCRETE_RB520S30T1G | RB520S30T1G |  | SOD_523 | 4525 | 2757.39 | 0 | YES
FB1 | FB_L0603_DISCRETE_120R | 120R |  | L0603 | 1923.27 | 2568.02 | 0 | NO
FB2 | FB_L0402_DISCRETE_120R | 120R |  | L0402 | 2120.8 | 2884.7 | 0 | NO
FB3 | FB_L0402_DISCRETE_120R | 120R |  | L0402 | 1990.5 | 3163.36 | 90 | NO
FB4 | FB_L0402_DISCRETE_120R | 120R |  | L0402 | 1948.5 | 3162.86 | 90 | NO
FB5 | FB_L0201_DISCRETE_600R | 600R |  | L0201 | 3095 | 3139 | 90 | YES
FB6 | FB_L0201_DISCRETE_600R | 600R |  | L0201 | 3091 | 3212 | 0 | YES
FB7 | FB_L0201_DISCRETE_600R | 600R |  | L0201 | 3063 | 3187 | 0 | YES
FB8 | FB_L0201_DISCRETE_600R | 600R |  | L0201 | 3168 | 3126 | 0 | YES
FB9 | FB_L0201_DISCRETE_600R | 600R |  | L0201 | 3284 | 3240 | 90 | YES
FB10 | FB_L0201_DISCRETE_600R | 600R |  | L0201 | 3329.6 | 3226 | 270 | YES
FB11 | FB_L0201_DISCRETE_600R | 600R |  | L0201 | 3354 | 3226 | 270 | YES
FB12 | FB_L0201_DISCRETE_600R | 600R |  | L0201 | 3297 | 3158 | 270 | YES
FB13 | FB_L0402_DISCRETE_120R | 120R |  | L0402 | 2955 | 3145 | 90 | YES
FB14 | FB_L0402_DISCRETE_120R | 120R |  | L0402 | 2188.7 | 3204 | 90 | YES
FB15 | FB_L0402_DISCRETE_120R | 120R |  | L0402 | 1918.5 | 3552.2 | 0 | YES
FB16 | FB_L0603_DISCRETE_120R | 120R |  | L0603 | 2125.97 | 2568.02 | 0 | NO
J1 | MICRO HDMI_TYPE D_19P_HDMI23P_0D4_7D5X6D5X2D9MM_IO_10118241-001RLF | 10118241-001RLF |  | HDMI23P_0D4_7D5X6D5X2D9MM | 4572.74 | 3054.82 | 180 | NO
J2 | RF ANT 3P_U-FL3P-SMD-2_6X2_6X1_0MM_IO_U.FL-R-SMT-1(10) | U.FL-R-SMT-1(10) |  | U-FL3P-SMD-2_6X2_6X1_0MM | 1773.32 | 3872.64 | 270 | NO
J3 | FPC 22+2P_FPC22_0D5_15_4X5_25X2MM_0D5_DX_NPWB_IO_FPC 22P 0.5MM | FPC 22P 0.5mm |  | FPC22_0D5_15_4X5_25X2MM_0D5_DX_NPWB | 2646.6 | 3947.21 | 180 | NO
J4 | FPC 22+2P_FPC22_0D5_15_4X5_25X2MM_0D5_DX_NPWB_IO_FPC 22P 0.5MM | FPC 22P 0.5mm |  | FPC22_0D5_15_4X5_25X2MM_0D5_DX_NPWB | 3965.65 | 3946.15 | 180 | NO
J5 | FPC 22+2P_FPC22_0D5_15_4X5_25X2MM_0D5_DX_NPWB_IO_FPC 22P 0.5MM | FPC 22P 0.5mm |  | FPC22_0D5_15_4X5_25X2MM_0D5_DX_NPWB | 3304.57 | 3947.2 | 180 | NO
J6 | USB3_MICRO_B_USB_MTCONN_UBF30-0101_MICRO USB 3.0 TYPE B | Micro USB 3.0 Type B |  | USB_MTCONN_UBF30-0101 | 1091.52 | 2384.39 | 270 | NO
J7 | HEADER 2X8 1357_HEADER2X8_SMD_1D27_IO_HEADER 2X8 1.27MM | Header 2x8 1.27mm |  | HEADER2X8_SMD_1D27 | 4453.98 | 3309.74 | 270 | YES
J8 | POWER JACK_DC_JACK_DC_005_14_2X11X9MM_IO_DC-005 | DC-005 |  | DC_JACK_DC_005_14_2X11X9MM | 1353.03 | 3655.66 | 180 | YES
J9 | HEADER 2X5_1_CONNECT10_1D27_12_4X6_7MM_IO_TC2050-IDC | TC2050-IDC |  | CONNECT10_1D27_12_4X6_7MM | 1331.4 | 4036 | 0 | YES
J10 | HEADER 1X6_HEADER6P_2D54_DIP_IO_HEADER 1X6 2.54MM | Header 1x6 2.54mm |  | HEADER6P_2D54_DIP | 3603.54 | 2237.9 | 270 | YES
J14 | RJ45_LPJG0933H11NL_RJ45_18P_LPJG0801HBNL_IO_LPJG0933H11NL | LPJG0933H11NL |  | RJ45_18P_LPJG0801HBNL | 1353.46 | 2990.62 | 270 | YES
J15 | MICROSD CARD_10+4P_MICRO_SD_15X14_3X1_8MM_IO_YL004-030-001 | YL004-030-001 |  | MICRO_SD_15X14_3X1_8MM | 4204.77 | 2811.44 | 270 | NO
L1 | L_L2520_DISCRETE_4.7UH | 4.7uH |  | L2520 | 2345.28 | 3223.34 | 0 | NO
L2 | L_L0805_DISCRETE_0.47UH | 0.47uH |  | L0805 | 1794.32 | 2411.56 | 270 | NO
L3 | L_L2016_DISCRETE_2.2UH | 2.2uH |  | L2016 | 2205 | 2895 | 90 | YES
L4 | CL_L2012_DISCRETE_90R | 90R |  | L2012 | 1429.4 | 2331.34 | 180 | NO
L5 | CL_L2012_DISCRETE_90R | 90R |  | L2012 | 1430.2 | 2172.4 | 180 | NO
L6 | CL_L2012_DISCRETE_90R | 90R |  | L2012 | 1429.2 | 2074.4 | 180 | NO
L7 | CL_L4P_0_85X0_65MM_DISCRETE_90R | 90R |  | L4P_0_85X0_65MM | 4420.67 | 2963.2 | 270 | NO
L8 | CL_L4P_0_85X0_65MM_DISCRETE_90R | 90R |  | L4P_0_85X0_65MM | 4420.67 | 3022.01 | 270 | NO
L9 | CL_L4P_0_85X0_65MM_DISCRETE_90R | 90R |  | L4P_0_85X0_65MM | 4420.67 | 3081.89 | 270 | NO
L10 | CL_L4P_0_85X0_65MM_DISCRETE_90R | 90R |  | L4P_0_85X0_65MM | 4420.67 | 3141.12 | 270 | NO
L36 | L_L2016_DISCRETE_1UH | 1uH |  | L2016 | 2657.67 | 2690.96 | 90 | NO
L37 | L_L2016_DISCRETE_1UH | 1uH |  | L2016 | 2574.81 | 2690.96 | 90 | NO
L38 | L_L2016_DISCRETE_1UH | 1uH |  | L2016 | 2491.95 | 2690.96 | 90 | NO
L39 | L_L2016_DISCRETE_1UH | 1uH |  | L2016 | 2807.82 | 2508.02 | 0 | NO
L40 | L_L2016_DISCRETE_1UH | 1uH |  | L2016 | 2807.82 | 2415.16 | 0 | NO
L41 | L_L2520_DISCRETE_0.16UH | 0.16uH |  | L2520 | 2829.63 | 3285.96 | 180 | YES
L42 | L_L2520_DISCRETE_0.16UH | 0.16uH |  | L2520 | 2830.5 | 3404.08 | 180 | YES
L43 | L_L2016_DISCRETE_1UH | 1uH |  | L2016 | 2806.39 | 2592.57 | 0 | NO
LED1 | SINGLE LED_LED0603_DISCRETE_BLUE | Blue |  | LED0603 | 1151.86 | 2373.22 | 0 | YES
LED2 | SINGLE LED_LED0603_DISCRETE_BLUE | Blue |  | LED0603 | 1151.86 | 2303.22 | 0 | YES
LED3 | SINGLE LED_LED0603_DISCRETE_BLUE | Blue |  | LED0603 | 1151.86 | 2233.22 | 0 | YES
LED4 | SINGLE LED_LED0603_DISCRETE_BLUE | Blue |  | LED0603 | 1151.86 | 2163.22 | 0 | YES
LED5 | SINGLE LED_LED0603_DISCRETE_BLUE | Blue |  | LED0603 | 1151.86 | 2093.22 | 0 | YES
LED6 | SINGLE LED_LED0603_DISCRETE_GREEN | Green |  | LED0603 | 1677.96 | 4035.6 | 0 | YES
MH1 | MHOLE_PTH_4_45MM_6D5_SMD STUD M3 | SMD Stud M3 |  | PTH_4_45MM_6D5 | 2003.54 | 3920.66 | 0 | YES
MH2 | MHOLE_PTH_4_45MM_6D5_SMD STUD M3 | SMD Stud M3 |  | PTH_4_45MM_6D5 | 2003.54 | 2020.66 | 0 | YES
MH3 | MHOLE_PTH_4_45MM_6D5_SMD STUD M3 | SMD Stud M3 |  | PTH_4_45MM_6D5 | 4603.54 | 2145.66 | 0 | YES
MH4 | MHOLE_PTH_4_45MM_6D5_SMD STUD M3 | SMD Stud M3 |  | PTH_4_45MM_6D5 | 4603.54 | 3795.66 | 0 | YES
OSC1 | OSC_4P_X4-SMD-2_5X2_0X1_0MM_DISCRETE_32.768KHZ | 32.768kHz |  | X4-SMD-2_5X2_0X1_0MM | 2441.22 | 3539.51 | 270 | NO
P8 | HEADER 2X23_HEADER2X23P_2D54_SMD_PTH_IO_HEADER 2X23 2.54MM | Header 2x23 2.54mm |  | HEADER2X23P_2D54_SMD_PTH | 3303.54 | 2020.66 | 180 | YES
P9 | HEADER 2X23_HEADER2X23P_2D54_SMD_PTH_IO_HEADER 2X23 2.54MM | Header 2x23 2.54mm |  | HEADER2X23P_2D54_SMD_PTH | 3303.54 | 3920.66 | 180 | YES
Q1 | NMOS_123_SOT_523_DISCRETE_DMG1012T-7 | DMG1012T-7 |  | SOT_523 | 1842.62 | 2657.31 | 180 | YES
Q2 | NMOS_123_SOT_523_DISCRETE_DMG1012T-7 | DMG1012T-7 |  | SOT_523 | 1991.62 | 2657.31 | 180 | YES
Q3 | NMOS_123_SOT_523_DISCRETE_DMG1012T-7 | DMG1012T-7 |  | SOT_523 | 2670.38 | 3807.81 | 180 | NO
Q4 | PMOS_123_SOT323_DISCRETE_CJ2101 | CJ2101 |  | SOT323 | 1814.1 | 3461.3 | 0 | YES
Q7 | NMOS_123_SOT_523_DISCRETE_DMG1012T-7 | DMG1012T-7 |  | SOT_523 | 2576.53 | 3807.81 | 180 | NO
Q8 | NMOS_123_SOT_523_DISCRETE_DMG1012T-7 | DMG1012T-7 |  | SOT_523 | 4349.32 | 2774.41 | 180 | YES
Q9 | NMOS_123_SOT_523_DISCRETE_DMG1012T-7 | DMG1012T-7 |  | SOT_523 | 4425.27 | 2774.41 | 180 | YES
Q10 | NMOS_123_SOT_523_DISCRETE_DMG1012T-7 | DMG1012T-7 |  | SOT_523 | 4425 | 2905 | 0 | YES
Q11 | NPN_SOT323_DISCRETE_BC817W | BC817W |  | SOT323 | 4492 | 3359.66 | 0 | NO
Q12 | NMOS_123_SOT_523_DISCRETE_DMG1012T-7 | DMG1012T-7 |  | SOT_523 | 4402 | 3360.19 | 0 | NO
Q13 | NMOS_123_SOT_523_DISCRETE_DMG1012T-7 | DMG1012T-7 |  | SOT_523 | 1782.2 | 2441.9 | 180 | YES
Q14 | NMOS_123_SOT_523_DISCRETE_DMG1012T-7 | DMG1012T-7 |  | SOT_523 | 4232.91 | 3666.38 | 90 | YES
Q15 | PMOS_5P_DFN08_SON08_0D66_3X3MM_DISCRETE_RQ3E120ATTB | RQ3E120ATTB |  | DFN08_SON08_0D66_3X3MM | 1820 | 3660 | 180 | YES
Q16 | NMOS_123_SOT_523_DISCRETE_DMG1012T-7 | DMG1012T-7 |  | SOT_523 | 4232.91 | 3582.13 | 90 | YES
Q17 | NMOS_123_SOT_523_DISCRETE_DMG1012T-7 | DMG1012T-7 |  | SOT_523 | 1635.87 | 2213.59 | 180 | YES
Q18 | NMOS_123_SOT_523_DISCRETE_DMG1012T-7 | DMG1012T-7 |  | SOT_523 | 1565.87 | 2213.59 | 180 | YES
Q19 | NMOS_123_SOT_523_DISCRETE_DMG1012T-7 | DMG1012T-7 |  | SOT_523 | 1495.87 | 2213.59 | 180 | YES
Q20 | NMOS_123_SOT_523_DISCRETE_DMG1012T-7 | DMG1012T-7 |  | SOT_523 | 1355.87 | 2213.59 | 180 | YES
Q21 | PMOS_5P_DFN08_SON08_0D66_3X3MM_DISCRETE_RQ3E120ATTB | RQ3E120ATTB |  | DFN08_SON08_0D66_3X3MM | 2080 | 3620 | 0 | YES
Q22 | PMOS_5P_DFN08_SON08_0D66_3X3MM_DISCRETE_RQ3E120ATTB | RQ3E120ATTB |  | DFN08_SON08_0D66_3X3MM | 2080 | 3460 | 0 | YES
Q23 | PNPX2_126_453_SMINI6-F3-B_DISCRETE_BCM857BS-7-F | BCM857BS-7-F |  | SMINI6-F3-B | 2281.29 | 3639.99 | 270 | YES
Q24 | PNPX2_126_453_SMINI6-F3-B_DISCRETE_BCM857BS-7-F | BCM857BS-7-F |  | SMINI6-F3-B | 2100.73 | 3318.59 | 270 | YES
Q26 | NMOS_123_SOT_523_DISCRETE_DMG1012T-7 | DMG1012T-7 |  | SOT_523 | 1425.87 | 2213.59 | 180 | YES
Q27 | NMOS_123_SOT_523_DISCRETE_DMG1012T-7 | DMG1012T-7 |  | SOT_523 | 4399.63 | 3245.63 | 0 | NO
R1 | R_R0402_DISCRETE_0R | 0R |  | R0402 | 2220 | 3375 | 270 | YES
R2 | R_R0402_DISCRETE_0R | 0R |  | R0402 | 2421.78 | 3427.58 | 90 | NO
R3 | R_R0201_DISCRETE_240R | 240R |  | R0201 | 3882.01 | 3434.35 | 270 | YES
R4 | R_R0201_DISCRETE_240R | 240R |  | R0201 | 3945.78 | 3435.38 | 270 | YES
R5 | R_R0201_DISCRETE_33R | 33R |  | R0201 | 2459.2 | 3425.61 | 90 | NO
R6 | R_R0402_DISCRETE_0R | 0R |  | R0402 | 1791.42 | 3356.78 | 180 | NO
R7 | R_R0402_DISCRETE_100R | 100R |  | R0402 | 1792.79 | 3407.24 | 180 | NO
R8 | R_R0201_DISCRETE_240R | 240R |  | R0201 | 3621.24 | 2663.38 | 180 | YES
R9 | R_R0201_DISCRETE_240R | 240R |  | R0201 | 3621.57 | 2599.57 | 180 | YES
R10 | R_R0201_DISCRETE_10K | 10K |  | R0201 | 4063.9 | 3067.4 | 180 | YES
R11 | R_R0201_DISCRETE_120R | 120R |  | R0201 | 3506.79 | 3252.5 | 180 | YES
R12 | R_R0201_DISCRETE_240R | 240R |  | R0201 | 4039.2 | 3307.99 | 90 | YES
R13 | R_R0805_DISCRETE_0R | 0R |  | R0805 | 3089.4 | 2627.1 | 180 | YES
R14 | R_R0805_DISCRETE_0R | 0R |  | R0805 | 3636.57 | 2847.57 | 0 | YES
R15 | R_R0201_DISCRETE_10K | 10K |  | R0201 | 3250.8 | 2477.69 | 90 | YES
R16 | R_R0201_DISCRETE_120R | 120R |  | R0201 | 3416.6 | 3059.59 | 90 | YES
R17 | R_R0201_DISCRETE_240R | 240R |  | R0201 | 3492.99 | 2504.7 | 0 | YES
R18 | R_R0201_DISCRETE_4.7K | 4.7K |  | R0201 | 1993.2 | 2907.88 | 180 | NO
R19 | R_R0201_DISCRETE_4.7K | 4.7K |  | R0201 | 1993.2 | 2866.88 | 180 | NO
R20 | R_R0201_DISCRETE_47K | 47K |  | R0201 | 4332.79 | 2661 | 0 | YES
R21 | R_R0201_DISCRETE_10K | 10K |  | R0201 | 4032.58 | 2815.05 | 0 | NO
R22 | R_R0201_DISCRETE_4.7K | 4.7K |  | R0201 | 1993.2 | 2803.88 | 180 | NO
R23 | R_R0201_DISCRETE_4.7K | 4.7K |  | R0201 | 1992.8 | 2888.32 | 0 | NO
R24 | R_R0201_DISCRETE_4.7K | 4.7K |  | R0201 | 1992.8 | 2846.32 | 0 | NO
R25 | R_R0201_DISCRETE_200R | 200R |  | R0201 | 3179.6 | 3087.98 | 90 | YES
R26 | R_R0201_DISCRETE_4.7K | 4.7K |  | R0201 | 1992.8 | 2825.32 | 0 | NO
R27 | R_R0201_DISCRETE_4.7K | 4.7K |  | R0201 | 2234.44 | 3109.07 | 0 | YES
R28 | R_R0201_DISCRETE_4.7K | 4.7K |  | R0201 | 2234.44 | 2975 | 0 | YES
R29 | R_R0201_DISCRETE_4.7K | 4.7K |  | R0201 | 2234.44 | 3010 | 0 | YES
R30 | R_R0201_DISCRETE_4.7K | 4.7K |  | R0201 | 2189.79 | 3109.07 | 0 | YES
R31 | R_R0201_DISCRETE_4.7K | 4.7K |  | R0201 | 2189.8 | 2975 | 0 | YES
R32 | R_R0201_DISCRETE_4.7K | 4.7K |  | R0201 | 2189.8 | 3010 | 0 | YES
R33 | R_R0201_DISCRETE_4.7K | 4.7K |  | R0201 | 2189.79 | 3085.74 | 0 | YES
R34 | R_R0201_DISCRETE_4.7K | 4.7K |  | R0201 | 2189.79 | 3062.41 | 0 | YES
R35 | R_R0201_DISCRETE_120R | 120R |  | R0201 | 2682.6 | 3104.95 | 0 | NO
R36 | R_R0201_DISCRETE_4.7K | 4.7K |  | R0201 | 2189.79 | 3036.08 | 0 | YES
R37 | R_R0201_DISCRETE_33R | 33R |  | R0201 | 2285 | 3430 | 180 | YES
R38 | R_R0201_DISCRETE_10K | 10K |  | R0201 | 2421.1 | 3832.7 | 180 | NO
R39 | R_R0201_DISCRETE_10K | 10K |  | R0201 | 2421.1 | 3854 | 180 | NO
R40 | R_R0201_DISCRETE_10K | 10K |  | R0201 | 2430.21 | 3639.34 | 0 | NO
R41 | R_R0201_DISCRETE_4.7K | 4.7K |  | R0201 | 2680.41 | 2985.97 | 0 | NO
R42 | R_R0201_DISCRETE_4.7K | 4.7K |  | R0201 | 2680.41 | 3006.87 | 0 | NO
R43 | R_R0201_DISCRETE_4.7K | 4.7K |  | R0201 | 2507.23 | 3196.89 | 90 | YES
R44 | R_R0201_DISCRETE_100K | 100K |  | R0201 | 2682.61 | 3124.51 | 0 | NO
R45 | R_R0201_DISCRETE_4.7K | 4.7K |  | R0201 | 2507.17 | 3235.81 | 270 | YES
R46 | R_R0201_DISCRETE_4.7K | 4.7K |  | R0201 | 2234.44 | 3085.74 | 0 | YES
R47 | R_R0201_DISCRETE_4.7K | 4.7K |  | R0201 | 2234.44 | 3062.41 | 0 | YES
R48 | R_R0201_DISCRETE_4.7K | 4.7K |  | R0201 | 2234.44 | 3036.08 | 0 | YES
R49 | R_R0201_DISCRETE_0R | 0R |  | R0201 | 2279.14 | 3109.07 | 0 | YES
R50 | R_R0201_DISCRETE_1M | 1M |  | R0201 | 2574.58 | 3362.96 | 270 | NO
R51 | R_R0201_DISCRETE_470K | 470K |  | R0201 | 2692.55 | 3197.78 | 270 | NO
R52 | R_R0201_DISCRETE_0R | 0R |  | R0201 | 2279.14 | 3085.74 | 0 | YES
R53 | R_R0201_DISCRETE_33R | 33R |  | R0201 | 2152.33 | 3245.21 | 90 | NO
R54 | R_R0201_DISCRETE_33R | 33R |  | R0201 | 2185.66 | 3245.21 | 90 | NO
R55 | R_R0201_DISCRETE_33R | 33R |  | R0201 | 2038.99 | 3245.21 | 90 | NO
R56 | R_R0201_DISCRETE_0R | 0R |  | R0201 | 1773.32 | 3711.52 | 90 | NO
R57 | R_R0201_DISCRETE_4.7K | 4.7K |  | R0201 | 4126.13 | 3584.19 | 90 | YES
R58 | R_R0201_DISCRETE_4.7K | 4.7K |  | R0201 | 4158.79 | 3584.19 | 90 | YES
R59 | R_R0201_DISCRETE_4.7K | 4.7K |  | R0201 | 4126.13 | 3710.19 | 270 | YES
R60 | R_R0201_DISCRETE_4.7K | 4.7K |  | R0201 | 4126.13 | 3654.11 | 90 | YES
R61 | R_R0201_DISCRETE_0R | 0R |  | R0201 | 2279.14 | 3062.41 | 0 | YES
R62 | R_R0201_DISCRETE_0R | 0R |  | R0201 | 2279.14 | 3036.08 | 0 | YES
R63 | R_R0201_DISCRETE_4.7K | 4.7K |  | R0201 | 2678.91 | 3626.37 | 0 | NO
R64 | R_R0201_DISCRETE_4.7K | 4.7K |  | R0201 | 2678.91 | 3646.57 | 0 | NO
R65 | R_R0201_DISCRETE_4.7K | 4.7K |  | R0201 | 3837.79 | 3716.07 | 0 | YES
R66 | R_R0201_DISCRETE_4.7K | 4.7K |  | R0201 | 3837.79 | 3666.07 | 0 | YES
R67 | R_R0201_DISCRETE_33R | 33R |  | R0201 | 2284.71 | 3449.42 | 180 | YES
R68 | R_R0201_DISCRETE_33R | 33R |  | R0201 | 2284.51 | 3468.35 | 180 | YES
R69 | R_R0201_DISCRETE_33R | 33R |  | R0201 | 2284.5 | 3487.4 | 180 | YES
R70 | R_R0201_DISCRETE_33R | 33R |  | R0201 | 2062.31 | 3245.21 | 90 | NO
R71 | R_R0201_DISCRETE_33R | 33R |  | R0201 | 2085.64 | 3245.21 | 90 | NO
R72 | R_R0201_DISCRETE_33R | 33R |  | R0201 | 2889.03 | 2794.79 | 270 | NO
R73 | R_R0201_DISCRETE_33R | 33R |  | R0201 | 2865.7 | 2794.79 | 270 | NO
R74 | R_R0201_DISCRETE_0R | 0R |  | R0201 | 2279.14 | 2975 | 0 | YES
R75 | R_R0201_DISCRETE_33R | 33R |  | R0201 | 2842.37 | 2794.79 | 270 | NO
R76 | R_R0201_DISCRETE_33R | 33R |  | R0201 | 2819.04 | 2794.79 | 270 | NO
R77 | R_R0201_DISCRETE_33R | 33R |  | R0201 | 2932.71 | 2794.79 | 270 | NO
R78 | R_R0201_DISCRETE_0R | 0R |  | R0201 | 2279.14 | 3010 | 0 | YES
R79 | R_R0201_DISCRETE_33R | 33R |  | R0201 | 2954.38 | 2794.79 | 270 | NO
R80 | R_R0201_DISCRETE_27R | 27R |  | R0201 | 2654.79 | 3537.24 | 180 | NO
R81 | R_R0201_DISCRETE_27R | 27R |  | R0201 | 2654.79 | 3600.57 | 180 | NO
R82 | R_R0201_DISCRETE_27R | 27R |  | R0201 | 2654.8 | 3578.45 | 180 | NO
R83 | R_R0201_DISCRETE_33R | 33R |  | R0201 | 2911.05 | 2794.79 | 270 | NO
R84 | R_R0201_DISCRETE_33R | 33R |  | R0201 | 4030.21 | 2462.72 | 0 | NO
R85 | R_R0201_DISCRETE_33R | 33R |  | R0201 | 4030.21 | 2504.39 | 0 | NO
R86 | R_R0201_DISCRETE_33R | 33R |  | R0201 | 4030.21 | 2541.06 | 0 | NO
R87 | R_R0201_DISCRETE_10K | 10K |  | R0201 | 2678.01 | 3736.79 | 270 | NO
R88 | R_R0201_DISCRETE_33R | 33R |  | R0201 | 4030.21 | 2722.73 | 0 | NO
R89 | R_R0201_DISCRETE_27R | 27R |  | R0201 | 2654.8 | 3518.45 | 180 | NO
R90 | R_R0201_DISCRETE_33R | 33R |  | R0201 | 4030.21 | 2769.4 | 0 | NO
R91 | R_R0201_DISCRETE_10K | 10K |  | R0201 | 2640.21 | 3873.68 | 0 | NO
R92 | R_R0201_DISCRETE_10K | 10K |  | R0201 | 2644.35 | 3736.79 | 270 | NO
R93 | R_R0201_DISCRETE_10K | 10K |  | R0201 | 2594.79 | 3873.68 | 180 | NO
R94 | R_R0201_DISCRETE_1.62K | 1.62K |  | R0201 | 4485 | 2915 | 270 | YES
R95 | R_R0201_DISCRETE_27R | 27R |  | R0201 | 2654.8 | 3558.45 | 180 | NO
R96 | R_R0201_DISCRETE_27R | 27R |  | R0201 | 2654.8 | 3490.45 | 180 | NO
R97 | R_R0201_DISCRETE_10K | 10K |  | R0201 | 1842.81 | 2599.59 | 0 | YES
R98 | R_R0201_DISCRETE_10K | 10K |  | R0201 | 1842.81 | 2715.06 | 0 | YES
R99 | R_R0201_DISCRETE_10K | 10K |  | R0201 | 1991.81 | 2599.59 | 0 | YES
R100 | R_R0201_DISCRETE_10K | 10K |  | R0201 | 1991.42 | 2715.06 | 180 | YES
R101 | R_R0402_DISCRETE_560K | 560K |  | R0402 | 1797.99 | 2242.2 | 180 | NO
R102 | R_R0402_DISCRETE_124K | 124K |  | R0402 | 1797.99 | 2297.2 | 180 | NO
R103 | R_R0402_DISCRETE_0R | 0R |  | R0402 | 2136.78 | 3082.58 | 90 | NO
R104 | R_R0402_DISCRETE_2.49K | 2.49K |  | R0402 | 1821.1 | 2830.2 | 90 | YES
R105 | R_R0201_DISCRETE_1.62K | 1.62K |  | R0201 | 2010 | 3175 | 90 | YES
R106 | R_R0201_DISCRETE_0R | 0R |  | R0201 | 1904.49 | 2907.72 | 180 | NO
R107 | R_R0201_DISCRETE_1K | 1K |  | R0201 | 1904.49 | 2861.05 | 180 | NO
R108 | R_R0201_DISCRETE_0R | 0R |  | R0201 | 1955.7 | 2837.21 | 90 | NO
R109 | R_R0201_DISCRETE_1K | 1K |  | R0201 | 1955.31 | 2877.31 | 90 | NO
R110 | R_R0201_DISCRETE_1K | 1K |  | R0201 | 1953.99 | 2907.91 | 180 | NO
R111 | R_R0201_DISCRETE_1K | 1K |  | R0201 | 1904.49 | 2884.37 | 180 | NO
R112 | R_R1206_DISCRETE_1M | 1M |  | R1206 | 1161.92 | 3395.3 | 180 | NO
R113 | R_R0201_DISCRETE_10K | 10K |  | R0201 | 4427.5 | 2713.97 | 0 | YES
R114 | R_R0201_DISCRETE_1.62K | 1.62K |  | R0201 | 4350.99 | 2835.2 | 0 | YES
R115 | R_R0201_DISCRETE_100K | 100K |  | R0201 | 4468.22 | 3252.21 | 90 | NO
R116 | R_R0402_DISCRETE_30K | 30K |  | R0402 | 1506.8 | 2501.02 | 0 | YES
R117 | R_R0201_DISCRETE_10K | 10K |  | R0201 | 4350.09 | 2713.97 | 0 | YES
R118 | R_R0201_DISCRETE_10K | 10K |  | R0201 | 4365 | 2915 | 90 | YES
R119 | R_R0201_DISCRETE_100K | 100K |  | R0201 | 4490.45 | 3252.59 | 270 | NO
R120 | R_R0201_DISCRETE_1.62K | 1.62K |  | R0201 | 4419.41 | 2835.2 | 180 | YES
R121 | R_R0201_DISCRETE_1K | 1K |  | R0201 | 4324.55 | 3361.3 | 270 | NO
R122 | R_R0201_DISCRETE_100K | 100K |  | R0201 | 4349.12 | 3361.29 | 270 | NO
R123 | R_R0201_DISCRETE_1K | 1K |  | R0201 | 1301.99 | 2217.4 | 180 | NO
R124 | R_R0402_DISCRETE_0R | 0R |  | R0402 | 1429.62 | 2098.18 | 180 | NO
R125 | R_R0402_DISCRETE_0R | 0R |  | R0402 | 1429.82 | 2355.12 | 180 | NO
R126 | R_R0402_DISCRETE_0R | 0R |  | R0402 | 1429.82 | 2308.12 | 180 | NO
R127 | R_R0402_DISCRETE_0R | 0R |  | R0402 | 1430.62 | 2196.18 | 180 | NO
R128 | R_R0402_DISCRETE_0R | 0R |  | R0402 | 1429.62 | 2149.18 | 180 | NO
R129 | R_R0201_DISCRETE_10K | 10K |  | R0201 | 1302 | 2240.25 | 180 | NO
R130 | R_R0402_DISCRETE_0R | 0R |  | R0402 | 1429.62 | 2051.18 | 180 | NO
R131 | R_R0402_DISCRETE_30K | 30K |  | R0402 | 1702.28 | 2426.8 | 90 | NO
R132 | R_R0201_DISCRETE_10K | 10K |  | R0201 | 1768.4 | 2539.2 | 0 | YES
R133 | R_R0201_DISCRETE_10K | 10K |  | R0201 | 1529.72 | 2539.35 | 0 | YES
R134 | R_R0201_DISCRETE_10K | 10K |  | R0201 | 3743.72 | 1985.01 | 180 | NO
R135 | R_R0201_DISCRETE_1M | 1M |  | R0201 | 3743.32 | 1965.99 | 0 | NO
R136 | R_R0402_DISCRETE_200K | 200K |  | R0402 | 4704.4 | 2836.78 | 180 | YES
R137 | R_R0201_DISCRETE_10K | 10K |  | R0201 | 4056.72 | 1986.01 | 180 | NO
R138 | R_R0201_DISCRETE_1M | 1M |  | R0201 | 4056.32 | 1966.99 | 0 | NO
R139 | R_R0201_DISCRETE_10K | 10K |  | R0201 | 3569.72 | 1988.01 | 180 | NO
R140 | R_R0201_DISCRETE_1M | 1M |  | R0201 | 3569.32 | 1968.99 | 0 | NO
R141 | R_R0201_DISCRETE_10K | 10K |  | R0201 | 3227.72 | 1985.01 | 180 | NO
R142 | R_R0201_DISCRETE_1M | 1M |  | R0201 | 3227.32 | 1965.99 | 0 | NO
R143 | R_R0402_DISCRETE_2.7K | 2.7K |  | R0402 | 1644.1 | 3401.38 | 180 | YES
R144 | R_R0201_DISCRETE_1K | 1K |  | R0201 | 1642.9 | 3482.72 | 0 | YES
R145 | R_R0201_DISCRETE_10K | 10K |  | R0201 | 1815.21 | 3548.93 | 180 | YES
R146 | R_R0201_DISCRETE_10K | 10K |  | R0201 | 1685.78 | 3473.5 | 90 | YES
R147 | R_R0201_DISCRETE_10K | 10K |  | R0201 | 2689.72 | 1990.01 | 180 | NO
R148 | R_R0201_DISCRETE_10K | 10K |  | R0201 | 4556.55 | 2654.58 | 270 | YES
R149 | R_R0201_DISCRETE_10K | 10K |  | R0201 | 3910 | 2675 | 270 | NO
R150 | R_R0201_DISCRETE_33R | 33R |  | R0201 | 2924.8 | 2886.18 | 180 | NO
R151 | R_R0201_DISCRETE_47K | 47K |  | R0201 | 2367.6 | 3628.88 | 180 | YES
R152 | R_R0201_DISCRETE_47K | 47K |  | R0201 | 2367.9 | 3608.18 | 180 | YES
R153 | R_R0201_DISCRETE_47K | 47K |  | R0201 | 1992.5 | 3338.22 | 0 | YES
R154 | R_R0201_DISCRETE_47K | 47K |  | R0201 | 1992.5 | 3283.22 | 0 | YES
R155 | R_R0402_DISCRETE_2.2K | 2.2K |  | R0402 | 1722 | 3381.21 | 270 | YES
R156 | R_R0201_0R | 0R |  | R0201 | 4420.64 | 3150.89 | 0 | NO
R157 | R_R0201_DISCRETE_1M | 1M |  | R0201 | 2689.32 | 1970.99 | 0 | NO
R158 | R_R0201_DISCRETE_10K | 10K |  | R0201 | 4695.72 | 3379.01 | 180 | NO
R159 | R_R0201_DISCRETE_1M | 1M |  | R0201 | 4695.32 | 3359.99 | 0 | NO
R160 | R_R0201_DISCRETE_10K | 10K |  | R0201 | 3896.92 | 2220.91 | 180 | NO
R161 | R_R0201_DISCRETE_1M | 1M |  | R0201 | 3896.52 | 2201.89 | 0 | NO
R162 | R_R0201_DISCRETE_10K | 10K |  | R0201 | 3196.12 | 3704.39 | 0 | YES
R163 | R_R0201_DISCRETE_1M | 1M |  | R0201 | 3195.72 | 3723.41 | 180 | YES
R164 | R_R0201_DISCRETE_10K | 10K |  | R0201 | 4696.72 | 3273.01 | 180 | NO
R165 | R_R0201_DISCRETE_1M | 1M |  | R0201 | 4696.32 | 3253.99 | 0 | NO
R166 | R_R0201_DISCRETE_10K | 10K |  | R0201 | 4022.92 | 3703.89 | 0 | YES
R167 | R_R0201_DISCRETE_1M | 1M |  | R0201 | 4022.52 | 3722.91 | 180 | YES
R168 | R_R0201_DISCRETE_10K | 10K |  | R0201 | 4158.79 | 3710.18 | 270 | YES
R169 | R_R0201_DISCRETE_10K | 10K |  | R0201 | 4232.71 | 3721.65 | 180 | YES
R170 | R_R0201_DISCRETE_10K | 10K |  | R0201 | 4158.79 | 3654.12 | 90 | YES
R171 | R_R0201_DISCRETE_10K | 10K |  | R0201 | 4232.71 | 3527.95 | 180 | YES
R172 | R_R0201_DISCRETE_100K | 100K |  | R0201 | 3674.29 | 3669.09 | 0 | NO
R173 | R_R0201_DISCRETE_100K | 100K |  | R0201 | 2664.79 | 3362.2 | 180 | NO
R174 | R_R0201_DISCRETE_100K | 100K |  | R0201 | 2924.79 | 2968.87 | 180 | NO
R175 | R_R0201_DISCRETE_100K | 100K |  | R0201 | 2664.79 | 3395.54 | 180 | NO
R176 | R_R0201_DISCRETE_100K | 100K |  | R0201 | 2804.53 | 2072.21 | 90 | NO
R177 | R_R0201_DISCRETE_100K | 100K |  | R0201 | 4486.49 | 2472.44 | 0 | YES
R178 | R_R0201_DISCRETE_100K | 100K |  | R0201 | 3520.2 | 3669.1 | 0 | NO
R179 | R_R0201_DISCRETE_100K | 100K |  | R0201 | 4486.49 | 2535.88 | 0 | YES
R180 | R_R0201_DISCRETE_10K | 10K |  | R0201 | 2644.45 | 3678.58 | 90 | NO
R181 | R_R0201_DISCRETE_100K | 100K |  | R0201 | 2664.79 | 3303.85 | 180 | NO
R182 | R_R0201_DISCRETE_100K | 100K |  | R0201 | 2664.8 | 3343.45 | 180 | NO
R183 | R_R0201_DISCRETE_100K | 100K |  | R0201 | 2923.5 | 3143.85 | 180 | NO
R184 | R_R0201_DISCRETE_100K | 100K |  | R0201 | 4486.5 | 2492.85 | 0 | YES
R185 | R_R0201_DISCRETE_1K | 1K |  | R0201 | 4486.49 | 2514.14 | 0 | YES
R186 | R_R0201_DISCRETE_1K | 1K |  | R0201 | 1290.79 | 2304.41 | 0 | YES
R187 | R_R0201_DISCRETE_1K | 1K |  | R0201 | 1290.79 | 2271.08 | 0 | YES
R188 | R_R0201_DISCRETE_1K | 1K |  | R0201 | 1290.79 | 2232.75 | 0 | YES
R189 | R_R0201_DISCRETE_1K | 1K |  | R0201 | 1290.79 | 2189.42 | 0 | YES
R190 | R_R0201_DISCRETE_1K | 1K |  | R0201 | 1290.79 | 2146.09 | 0 | YES
R191 | R_R0201_DISCRETE_1K | 1K |  | R0201 | 1635 | 2150 | 180 | YES
R192 | R_R0201_DISCRETE_1K | 1K |  | R0201 | 1570.21 | 2150.57 | 180 | YES
R193 | R_R0201_DISCRETE_1K | 1K |  | R0201 | 1495.21 | 2148.9 | 180 | YES
R194 | R_R0201_DISCRETE_1K | 1K |  | R0201 | 1355.21 | 2145.56 | 180 | YES
R195 | R_R0201_DISCRETE_1K | 1K |  | R0201 | 1430.21 | 2147.23 | 180 | YES
R196 | R_R0201_DISCRETE_100K | 100K |  | R0201 | 2664.8 | 3323.45 | 180 | NO
R197 | R_R0201_DISCRETE_47K | 47K |  | R0201 | 2041.68 | 2350.3 | 90 | NO
R198 | R_R0201_DISCRETE_47K | 47K |  | R0201 | 2041.68 | 2392.3 | 90 | NO
R199 | R_R0201_DISCRETE_1M | 1M |  | R0201 | 4533.45 | 2655.5 | 90 | YES
R200 | R_R0402_DISCRETE_0R | 0R |  | R0402 | 3705 | 3690 | 90 | YES
R201 | R_R0402_DISCRETE_0R | 0R |  | R0402 | 2065.82 | 2657.31 | 270 | YES
R202 | R_R0402_DISCRETE_0R | 0R |  | R0402 | 1920.82 | 2657.31 | 270 | YES
R203 | R_R0201_DISCRETE_10K | 10K |  | R0201 | 4337.99 | 3264.72 | 270 | NO
R204 | R_R0201_DISCRETE_10K | 10K |  | R0201 | 4337.99 | 3221.42 | 270 | NO
R205 | R_R0201_DISCRETE_10K | 10K |  | R0201 | 3067.72 | 1988.01 | 180 | NO
R206 | R_R0201_DISCRETE_1M | 1M |  | R0201 | 3067.32 | 1968.99 | 0 | NO
R207 | R_R0201_DISCRETE_10K | 10K |  | R0201 | 3401.72 | 1986.01 | 180 | NO
R208 | R_R0201_DISCRETE_1M | 1M |  | R0201 | 3401.32 | 1966.99 | 0 | NO
R209 | R_R0201_DISCRETE_10K | 10K |  | R0201 | 4216.72 | 1989.01 | 180 | NO
R210 | R_R0201_DISCRETE_1M | 1M |  | R0201 | 4216.32 | 1969.99 | 0 | NO
R211 | R_R0201_DISCRETE_10K | 10K |  | R0201 | 2853.72 | 1988.01 | 180 | NO
R212 | R_R0201_DISCRETE_1M | 1M |  | R0201 | 2853.32 | 1968.99 | 0 | NO
R213 | R_R0201_DISCRETE_10K | 10K |  | R0201 | 2533.72 | 1989.01 | 180 | NO
R214 | R_R0201_DISCRETE_1M | 1M |  | R0201 | 2533.32 | 1969.99 | 0 | NO
R215 | R_R0201_DISCRETE_10K | 10K |  | R0201 | 3898.72 | 1988.01 | 180 | NO
R216 | R_R0201_DISCRETE_1M | 1M |  | R0201 | 3898.32 | 1968.99 | 0 | NO
R217 | R_R0201_DISCRETE_10K | 10K |  | R0201 | 3635.22 | 3703.29 | 0 | YES
R218 | R_R0201_DISCRETE_1M | 1M |  | R0201 | 3634.82 | 3722.31 | 180 | YES
R219 | R_R0201_DISCRETE_10K | 10K |  | R0201 | 2740.28 | 3795.99 | 0 | NO
R220 | R_R0201_DISCRETE_1M | 1M |  | R0201 | 2740.68 | 3815.01 | 180 | NO
R221 | R_R0201_DISCRETE_10K | 10K |  | R0201 | 2988.52 | 3702.59 | 0 | YES
R222 | R_R0201_DISCRETE_1M | 1M |  | R0201 | 2988.12 | 3721.61 | 180 | YES
R223 | R_R0201_DISCRETE_10K | 10K |  | R0201 | 3470.72 | 3704.79 | 0 | YES
R224 | R_R0201_DISCRETE_1M | 1M |  | R0201 | 3470.32 | 3723.81 | 180 | YES
R225 | R_R0201_DISCRETE_1K | 1K |  | R0201 | 1760.4 | 4035.6 | 0 | YES
R226 | R_R0201_DISCRETE_1M | 1M |  | R0201 | 1642.5 | 3437.2 | 180 | YES
R227 | R_R0201_DISCRETE_100K | 100K |  | R0201 | 1710.4 | 3473.1 | 270 | YES
R228 | R_R0402_DISCRETE_0R | 0R |  | R0402 | 2732.36 | 3213.77 | 270 | NO
R229 | R_R0402_DISCRETE_0R | 0R |  | R0402 | 2609.46 | 3339.37 | 270 | NO
R230 | R_R0402_DISCRETE_0R | 0R |  | R0402 | 1892.3 | 2849.3 | 180 | YES
R231 | R_R0201_DISCRETE_47K | 47K |  | R0201 | 1690.3 | 2346.9 | 270 | NO
R232 | R_R0201_DISCRETE_1K | 1K |  | R0201 | 2611.87 | 3419.81 | 180 | NO
R233 | R_R0402_DISCRETE_0R | 0R |  | R0402 | 2752.23 | 3101.36 | 0 | NO
R234 | R_R0402_DISCRETE_0R | 0R |  | R0402 | 2752.23 | 3053.86 | 0 | NO
R235 | R_R0201_0R | 0R |  | R0201 | 4420.64 | 3131.39 | 0 | NO
R236 | R_R0201_0R | 0R |  | R0201 | 4420.74 | 3091.59 | 0 | NO
R237 | R_R0201_0R | 0R |  | R0201 | 4420.74 | 3072.09 | 0 | NO
R238 | R_R0201_0R | 0R |  | R0201 | 4420.64 | 3031.79 | 0 | NO
R239 | R_R0201_0R | 0R |  | R0201 | 4420.64 | 3012.29 | 0 | NO
R240 | R_R0201_0R | 0R |  | R0201 | 4420.64 | 2972.99 | 0 | NO
R241 | R_R0201_0R | 0R |  | R0201 | 4420.64 | 2953.49 | 0 | NO
R242 | R_R0402_0R | 0R |  | R0402 | 2188.9 | 3204.1 | 90 | YES
R243 | R_R0402_0R | 0R |  | R0402 | 1948.34 | 3162.84 | 90 | NO
R486 | R_R0402_DISCRETE_0R | 0R |  | R0402 | 2571.78 | 3513.58 | 90 | NO
R487 | R_R0402_DISCRETE_0R | 0R |  | R0402 | 2521.78 | 3513.58 | 90 | NO
R651 | R_R0402_DISCRETE_0R | 0R |  | R0402 | 2513.4 | 3305.9 | 270 | YES
R673 | R_R0201_DISCRETE_100K | 100K |  | R0201 | 2550.3 | 3369.6 | 90 | YES
R751 | R_R0201_DISCRETE_200R | 200R |  | R0201 | 3315.79 | 3483.87 | 90 | YES
R752 | R_R0201_DISCRETE_200R | 200R |  | R0201 | 3180.44 | 3479.96 | 0 | YES
R753 | R_R0201_DISCRETE_200R | 200R |  | R0201 | 3336.62 | 3505.39 | 90 | YES
R754 | R_R0201_DISCRETE_200R | 200R |  | R0201 | 3180.2 | 3510 | 0 | YES
R755 | R_R0201_DISCRETE_1.62K | 1.62K |  | R0201 | 3180.97 | 3459.76 | 0 | YES
R800 | R_R0201_DISCRETE_100K | 100K |  | R0201 | 2605.41 | 3359.2 | 180 | YES
R801 | R_R0402_DISCRETE_0R | 0R |  | R0402 | 2578.5 | 3241.5 | 180 | YES
R802 | R_R0402_DISCRETE_0R | 0R |  | R0402 | 2580.3 | 3289.2 | 180 | YES
R803 | R_R0402_DISCRETE_0R | 0R |  | R0402 | 2426.4 | 2685.3 | 270 | NO
R804 | R_R0402_DISCRETE_0R | 0R |  | R0402 | 2308.7 | 2435.4 | 180 | NO
R806 | R_R0402_DISCRETE_0R | 0R |  | R0402 | 2308.7 | 2387.4 | 180 | NO
R807 | R_R0402_DISCRETE_0R | 0R |  | R0402 | 2308.7 | 2483.4 | 0 | NO
R808 | R_R0402_DISCRETE_200K | 200K |  | R0402 | 2327.7 | 2239.2 | 270 | NO
R809 | R_R0402_DISCRETE_0R | 0R |  | R0402 | 2290 | 2552.1 | 270 | NO
R810 | R_R0201_DISCRETE_100K | 100K |  | R0201 | 2291.5 | 2351.3 | 180 | NO
R811 | R_R0201_DISCRETE_100K | 100K |  | R0201 | 2335 | 2616 | 0 | NO
R813 | R_R0201_DISCRETE_100K | 100K |  | R0201 | 2334.7 | 2585.6 | 0 | NO
R814 | R_R0201_DISCRETE_100K | 100K |  | R0201 | 2780.4 | 2360.1 | 180 | NO
R815 | R_R0201_DISCRETE_100K | 100K |  | R0201 | 2334.1 | 2539.1 | 0 | NO
R816 | R_R0201_DISCRETE_100K | 100K |  | R0201 | 2750.1 | 2665.2 | 270 | NO
R817 | R_R0201_DISCRETE_100K | 100K |  | R0201 | 2333.8 | 2516.4 | 0 | NO
SHORT1 | SHORT_2MIL_SHORT_2MIL_SHORT_2MIL | SHORT_2MIL |  | SHORT_2MIL | 3176.68 | 3404.47 | 270 | NO
SHORT2 | SHORT_2MIL_SHORT_2MIL_SHORT_2MIL | SHORT_2MIL |  | SHORT_2MIL | 3211.68 | 3400.6 | 270 | NO
SHORT3 | SHORT_2MIL_SHORT_2MIL_SHORT_2MIL | SHORT_2MIL |  | SHORT_2MIL | 3126.32 | 3284.71 | 90 | NO
SHORT4 | SHORT_2MIL_SHORT_2MIL_SHORT_2MIL | SHORT_2MIL |  | SHORT_2MIL | 3135.78 | 3313.9 | 270 | NO
SHORT5 | SHORT_2MIL_SHORT_2MIL_SHORT_2MIL | SHORT_2MIL |  | SHORT_2MIL | 2674.53 | 2783.98 | 0 | YES
SW1 | TACTILE SWITCH_4P_SW_4P_DISCRETE_TACTILE SWITCH | Tactile Switch |  | SW_4P | 4685.01 | 2382.28 | 180 | YES
SW2 | TACTILE SWITCH_4P_SW_4P_DISCRETE_TACTILE SWITCH | Tactile Switch |  | SW_4P | 4685.01 | 2570.48 | 180 | YES
SW3 | TACTILE SWITCH_4P_SW_4P_DISCRETE_TACTILE SWITCH | Tactile Switch |  | SW_4P | 1344.33 | 2021.92 | 0 | YES
SW4 | TACTILE SWITCH_4P_SW_4P_DISCRETE_TACTILE SWITCH | Tactile Switch |  | SW_4P | 1344.33 | 2394.92 | 0 | YES
T1 | TP20MIL_TPAD_020_TPAD_020 | TPAD_020 |  | TPAD_020 | 2252.94 | 2333.22 | 0 | NO
T69 | TP20MIL_TPAD_020_TPAD_020 | TPAD_020 |  | TPAD_020 | 2246.5 | 2383.2 | 0 | NO
T71 | TP20MIL_TPAD_020_TPAD_020 | TPAD_020 |  | TPAD_020 | 2722 | 3304 | 0 | NO
T72 | TP20MIL_TPAD_020_TPAD_020 | TPAD_020 |  | TPAD_020 | 2628.7 | 3283.6 | 0 | NO
T73 | TP20MIL_TPAD_020_TPAD_020 | TPAD_020 |  | TPAD_020 | 2776.52 | 3174.41 | 0 | NO
T74 | TP20MIL_TPAD_020_TPAD_020 | TPAD_020 |  | TPAD_020 | 2776.52 | 3229.41 | 0 | NO
T76 | TP20MIL_TPAD_020_TPAD_020 | TPAD_020 |  | TPAD_020 | 2810.91 | 2360.48 | 0 | NO
T77 | TP20MIL_TPAD_020_TPAD_020 | TPAD_020 |  | TPAD_020 | 2345.1 | 2562.9 | 0 | NO
T78 | TP20MIL_TPAD_020_TPAD_020 | TPAD_020 |  | TPAD_020 | 2250.6 | 2499.7 | 0 | NO
TP1 | TEST_POINT_S_TPAD_015_TPAD_015 | TPAD_015 |  | TPAD_015 | 3534 | 3199 | 0 | YES
TP2 | TEST_POINT_S_TPAD_015_TPAD_015 | TPAD_015 |  | TPAD_015 | 3348 | 3026 | 0 | YES
TP3 | TEST POINT_TP35S_SMD_DISCRETE_TEST POINT | Test Point |  | TP35S_SMD | 2785.5 | 2778.3 | 0 | NO
TP4 | TEST POINT_TP35S_SMD_DISCRETE_TEST POINT | Test Point |  | TP35S_SMD | 2853.2 | 2661.5 | 0 | NO
TP5 | TEST POINT_TP35S_SMD_DISCRETE_TEST POINT | Test Point |  | TP35S_SMD | 2369.3 | 2780.9 | 180 | NO
TP6 | TEST POINT_TP35S_SMD_DISCRETE_TEST POINT | Test Point |  | TP35S_SMD | 3128 | 2708 | 180 | YES
TP7 | TEST POINT_TP35S_SMD_DISCRETE_TEST POINT | Test Point |  | TP35S_SMD | 2946 | 2404.4 | 0 | NO
TP8 | TEST POINT_TP35S_SMD_DISCRETE_TEST POINT | Test Point |  | TP35S_SMD | 2663.7 | 2123.5 | 0 | NO
TP9 | TEST POINT_TP30C_SMD_DISCRETE_TEST POINT | Test Point |  | TP30C_SMD | 1892.6 | 2240.32 | 0 | NO
TP10 | TEST POINT_TP35S_SMD_DISCRETE_TEST POINT | Test Point |  | TP35S_SMD | 2574.69 | 2123.49 | 0 | NO
TP11 | TEST POINT_TP35S_SMD_DISCRETE_TEST POINT | Test Point |  | TP35S_SMD | 2531.69 | 2123.49 | 0 | NO
TP12 | TEST POINT_TP35S_SMD_DISCRETE_TEST POINT | Test Point |  | TP35S_SMD | 2617.69 | 2123.49 | 0 | NO
TP13 | TEST POINT_TP35S_SMD_DISCRETE_TEST POINT | Test Point |  | TP35S_SMD | 2883.9 | 2286.4 | 0 | NO
TP14 | TEST POINT_TP35S_SMD_DISCRETE_TEST POINT | Test Point |  | TP35S_SMD | 2883.9 | 2236.4 | 0 | NO
TP15 | TEST POINT_TP35S_SMD_DISCRETE_TEST POINT | Test Point |  | TP35S_SMD | 2883.9 | 2186.4 | 0 | NO
TP16 | TEST POINT_TP35S_SMD_DISCRETE_TEST POINT | Test Point |  | TP35S_SMD | 2792.69 | 2123.49 | 0 | NO
TP17 | TEST POINT_TP35S_SMD_DISCRETE_TEST POINT | Test Point |  | TP35S_SMD | 2749.69 | 2123.49 | 0 | NO
TP18 | TEST POINT_TP35S_SMD_DISCRETE_TEST POINT | Test Point |  | TP35S_SMD | 2706.69 | 2123.49 | 0 | NO
TP19 | TEST POINT_TP35S_SMD_DISCRETE_TEST POINT | Test Point |  | TP35S_SMD | 2488.69 | 2123.49 | 0 | NO
TP20 | TEST POINT_TP30C_SMD_DISCRETE_TEST POINT | Test Point |  | TP30C_SMD | 2115.2 | 2862.1 | 0 | YES
TP21 | TEST POINT_TP35S_SMD_DISCRETE_TEST POINT | Test Point |  | TP35S_SMD | 2730.39 | 2988.36 | 90 | NO
TP22 | TEST POINT_TP35S_SMD_DISCRETE_TEST POINT | Test Point |  | TP35S_SMD | 2837.19 | 2997.69 | 90 | NO
TP23 | TP20MIL_TPAD_020_TPAD_020 | TPAD_020 |  | TPAD_020 | 2986 | 3112 | 0 | YES
TP24 | TEST POINT_TP30C_SMD_DISCRETE_TEST POINT | Test Point |  | TP30C_SMD | 2675.72 | 3685 | 270 | NO
TP25 | TEST POINT_TP30C_SMD_DISCRETE_TEST POINT | Test Point |  | TP30C_SMD | 1820 | 3760 | 0 | YES
TP26 | TEST POINT_TP35S_SMD_DISCRETE_TEST POINT | Test Point |  | TP35S_SMD | 2470.22 | 3311.25 | 0 | NO
TP27 | TEST POINT_TP35S_SMD_DISCRETE_TEST POINT | Test Point |  | TP35S_SMD | 2470.22 | 3250.55 | 0 | NO
TP28 | TEST POINT_TP35S_SMD_DISCRETE_TEST POINT | Test Point |  | TP35S_SMD | 2470.22 | 3189.75 | 0 | NO
TP29 | TEST POINT_TP35S_SMD_DISCRETE_TEST POINT | Test Point |  | TP35S_SMD | 2888.43 | 3092.95 | 0 | NO
TP30 | TEST POINT_TP35S_SMD_DISCRETE_TEST POINT | Test Point |  | TP35S_SMD | 2562.15 | 3003 | 90 | NO
TP31 | TEST POINT_TP35S_SMD_DISCRETE_TEST POINT | Test Point |  | TP35S_SMD | 2628.25 | 3003 | 90 | NO
TP32 | TEST POINT_TP35S_SMD_DISCRETE_TEST POINT | Test Point |  | TP35S_SMD | 2521.34 | 2953.05 | 0 | NO
TP33 | TEST POINT_TP35S_SMD_DISCRETE_TEST POINT | Test Point |  | TP35S_SMD | 2412.85 | 3749.69 | 270 | NO
TP34 | TEST POINT_TP35S_SMD_DISCRETE_TEST POINT | Test Point |  | TP35S_SMD | 2412.85 | 3690.32 | 270 | NO
TP35 | TEST POINT_TP35S_SMD_DISCRETE_TEST POINT | Test Point |  | TP35S_SMD | 2518.85 | 3579.95 | 0 | NO
TP36 | TEST POINT_TP35S_SMD_DISCRETE_TEST POINT | Test Point |  | TP35S_SMD | 2592.12 | 3579.95 | 0 | NO
TP37 | TEST POINT_TP30C_SMD_DISCRETE_TEST POINT | Test Point |  | TP30C_SMD | 3695.98 | 2265.64 | 180 | YES
TP38 | TEST POINT_TP30C_SMD_DISCRETE_TEST POINT | Test Point |  | TP30C_SMD | 3795.98 | 2265.64 | 180 | YES
TP48 | TEST POINT_TP35S_SMD_DISCRETE_TEST POINT | Test Point |  | TP35S_SMD | 2544.51 | 3187.22 | 270 | YES
TP49 | TEST POINT_TP35S_SMD_DISCRETE_TEST POINT | Test Point |  | TP35S_SMD | 2463.65 | 3228.99 | 180 | YES
TP50 | TEST POINT_TP35S_SMD_DISCRETE_TEST POINT | Test Point |  | TP35S_SMD | 4088.82 | 3574.51 | 0 | YES
TP51 | TEST POINT_TP35S_SMD_DISCRETE_TEST POINT | Test Point |  | TP35S_SMD | 4159.49 | 3536.11 | 0 | YES
TP52 | TEST POINT_TP35S_SMD_DISCRETE_TEST POINT | Test Point |  | TP35S_SMD | 4088.21 | 3707.44 | 270 | YES
TP53 | TEST POINT_TP35S_SMD_DISCRETE_TEST POINT | Test Point |  | TP35S_SMD | 4088.21 | 3658.07 | 270 | YES
TP54 | TEST POINT_TP35S_SMD_DISCRETE_TEST POINT | Test Point |  | TP35S_SMD | 2726 | 3725.11 | 0 | NO
TP55 | TEST POINT_TP35S_SMD_DISCRETE_TEST POINT | Test Point |  | TP35S_SMD | 2597.13 | 3744.11 | 0 | NO
TP56 | TEST POINT_TP35S_SMD_DISCRETE_TEST POINT | Test Point |  | TP35S_SMD | 3787.51 | 3715.26 | 270 | YES
TP57 | TEST POINT_TP35S_SMD_DISCRETE_TEST POINT | Test Point |  | TP35S_SMD | 3787.51 | 3665.89 | 270 | YES
TP257 | TEST POINT_TP35S_SMD_DISCRETE_TEST POINT | Test Point |  | TP35S_SMD | 2463.8 | 3305.5 | 90 | YES
U1 | FM_A_0626_BGA921_0D4_1D480_1W480_T100_IC_TH1520 | TH1520 |  | BGA921_0D4_1D480_1W480_T100 | 3287.33 | 3257.84 | 0 | NO
U2 | AP6203BM_MODULE44-0_9-12X12X1_5MM_IC_AP6203BM | AP6203BM |  | MODULE44-0_9-12X12X1_5MM | 2117.5 | 3537.2 | 0 | NO
U3 | EMMC_1_BGA153_P14_P5_11P5X13_IC_(S1+S2)_EMMC16G-TB29-PZ90 | EMMC16G-TB29-PZ90 |  | BGA153_P14_P5_11P5X13 | 3959.2 | 2601.4 | 180 | YES
U4 | RTL8211_QFN40_0D4_5X5MM_IC_RTL8211F-VD-CG | RTL8211F-VD-CG |  | QFN40_0D4_5X5MM | 2035.5 | 3025.5 | 180 | YES
U5 | ETA6020D2G_DFN2X2-6L_IC_ETA6020D2G-T/U | ETA6020D2G-T/U |  | DFN2X2-6L | 1638.43 | 2513.59 | 180 | YES
U6 | ETA3410_DFN8G_0D5_2X2MM_3410_IC_ETA3410D2I-T | ETA3410D2I-T |  | DFN8G_0D5_2X2MM_3410 | 1921.57 | 2410.9 | 0 | NO
U7 | UM3304_BGA12_0D5_1_9X1_4X0_68MM_IC_UM3304 | UM3304 |  | BGA12_0D5_1_9X1_4X0_68MM | 3663.85 | 2002.56 | 0 | NO
U8 | ETA6020D2G_DFN2X2-6L_IC_ETA6020D2G-T/U | ETA6020D2G-T/U |  | DFN2X2-6L | 4704.08 | 2733.83 | 90 | YES
U9 | ETA6020D2G_DFN2X2-6L_IC_ETA6020D2G-T/U | ETA6020D2G-T/U |  | DFN2X2-6L | 4459.43 | 2640.18 | 180 | YES
U10 | TLV431A_1_SOT_23_3_IC_ATL431AIDBZR | ATL431AIDBZR |  | SOT_23_3 | 1864.34 | 3329.13 | 90 | YES
U11 | UM3304_BGA12_0D5_1_9X1_4X0_68MM_IC_UM3304 | UM3304 |  | BGA12_0D5_1_9X1_4X0_68MM | 3975.85 | 2003.56 | 0 | NO
U12 | UM3304_BGA12_0D5_1_9X1_4X0_68MM_IC_UM3304 | UM3304 |  | BGA12_0D5_1_9X1_4X0_68MM | 3489.85 | 2003.56 | 0 | NO
U13 | UM3304_BGA12_0D5_1_9X1_4X0_68MM_IC_UM3304 | UM3304 |  | BGA12_0D5_1_9X1_4X0_68MM | 2610.85 | 2004.56 | 0 | NO
U14 | UM3304_BGA12_0D5_1_9X1_4X0_68MM_IC_UM3304 | UM3304 |  | BGA12_0D5_1_9X1_4X0_68MM | 2985.85 | 2005.56 | 0 | NO
U15 | UM3304_BGA12_0D5_1_9X1_4X0_68MM_IC_UM3304 | UM3304 |  | BGA12_0D5_1_9X1_4X0_68MM | 3942.05 | 3686.34 | 180 | YES
U16 | UM3304_BGA12_0D5_1_9X1_4X0_68MM_IC_UM3304 | UM3304 |  | BGA12_0D5_1_9X1_4X0_68MM | 3321.85 | 2002.56 | 0 | NO
U17 | UM3304_BGA12_0D5_1_9X1_4X0_68MM_IC_UM3204H | UM3204H |  | BGA12_0D5_1_9X1_4X0_68MM | 4615.37 | 3396.34 | 0 | NO
U18 | UM3304_BGA12_0D5_1_9X1_4X0_68MM_IC_UM3304 | UM3304 |  | BGA12_0D5_1_9X1_4X0_68MM | 3115.25 | 3687.84 | 180 | YES
U19 | UM3304_BGA12_0D5_1_9X1_4X0_68MM_IC_UM3304 | UM3304 |  | BGA12_0D5_1_9X1_4X0_68MM | 3555.35 | 3685.74 | 180 | YES
U20 | MEM_24LC32_SOT23-5_SOT23-5_IC_FT24C32A-ELRT | FT24C32A-ELRT |  | SOT23-5 | 2547.22 | 3663.5 | 270 | NO
U21 | LDO_5P_SOT23-5_AP2112K-1.8TRG1 | AP2112K-1.8TRG1 |  | SOT23-5 | 2125.9 | 2403.5 | 180 | NO
U22 | UM3304_BGA12_0D5_1_9X1_4X0_68MM_IC_UM3204H | UM3204H |  | BGA12_0D5_1_9X1_4X0_68MM | 3816.57 | 2238.24 | 0 | NO
U23 | UM3304_BGA12_0D5_1_9X1_4X0_68MM_IC_UM3304 | UM3304 |  | BGA12_0D5_1_9X1_4X0_68MM | 3147.37 | 2002.34 | 0 | NO
U24 | UM3304_BGA12_0D5_1_9X1_4X0_68MM_IC_UM3304 | UM3304 |  | BGA12_0D5_1_9X1_4X0_68MM | 4137.37 | 2004.34 | 0 | NO
U25 | UM3304_BGA12_0D5_1_9X1_4X0_68MM_IC_UM3304 | UM3304 |  | BGA12_0D5_1_9X1_4X0_68MM | 2773.37 | 2005.34 | 0 | NO
U26 | UM3304_BGA12_0D5_1_9X1_4X0_68MM_IC_UM3304 | UM3304 |  | BGA12_0D5_1_9X1_4X0_68MM | 2453.37 | 2007.34 | 0 | NO
U27 | UM3304_BGA12_0D5_1_9X1_4X0_68MM_IC_UM3304 | UM3304 |  | BGA12_0D5_1_9X1_4X0_68MM | 3818.37 | 2003.34 | 0 | NO
U28 | UM3304_BGA12_0D5_1_9X1_4X0_68MM_IC_UM3304 | UM3304 |  | BGA12_0D5_1_9X1_4X0_68MM | 2810.63 | 3780.66 | 180 | NO
U29 | UM3304_BGA12_0D5_1_9X1_4X0_68MM_IC_UM3204H | UM3204H |  | BGA12_0D5_1_9X1_4X0_68MM | 2908.17 | 3685.26 | 180 | YES
U30 | UM3304_BGA12_0D5_1_9X1_4X0_68MM_IC_UM3304 | UM3304 |  | BGA12_0D5_1_9X1_4X0_68MM | 4616.37 | 3290.34 | 0 | NO
U31 | UM3304_BGA12_0D5_1_9X1_4X0_68MM_IC_UM3304 | UM3304 |  | BGA12_0D5_1_9X1_4X0_68MM | 3390.37 | 3687.46 | 180 | YES
U81 | DA9063_BGA100_0D8_D800_W800_T100_IC_(S1+S2+S3)_DA9063 | DA9063 |  | BGA100_0D8_D800_W800_T100 | 2553.89 | 2432.32 | 90 | NO
U83 | DA9121_BGA24_0D4_D250_W170_T060_IC_DA9121 | DA9121 |  | BGA24_0D4_D250_W170_T060 | 2689.74 | 3342 | 270 | YES
UD1 | LPD4-200BALL_FBGA800P10200X14700X1000-200_IC_16GBIT | 16Gbit |  | FBGA800P10200X14700X1000-200 | 3913 | 3179.14 | 0 | NO
UD2 | LPD4-200BALL_FBGA800P10200X14700X1000-200_IC_16GBIT | 16Gbit |  | FBGA800P10200X14700X1000-200 | 3366.03 | 2632.17 | 270 | NO
Y1 | XTAL_2P_X2_SMD_3_2X1_5MM_DISCRETE_32.768KHZ 12.5PF | 32.768kHz 12.5pF |  | X2_SMD_3_2X1_5MM | 2528.61 | 3342.49 | 270 | NO
Y2 | XTAL_4P_2_X4-SMD-3_2X2_5X1_0MM_DISCRETE_24MHZ | 24MHz |  | X4-SMD-3_2X2_5X1_0MM | 2602.7 | 3198 | 0 | NO
Y3 | XTAL_4P_2_X4-SMD-3_2X2_5X1_0MM_DISCRETE_25MHZ 18PF | 25MHz 18pF |  | X4-SMD-3_2X2_5X1_0MM | 2013.8 | 2805.04 | 0 | YES
Y4 | XTAL_4P_2_X4-SMD-3_2X2_5X1_0MM_DISCRETE_37.4MHZ | 37.4MHz |  | X4-SMD-3_2X2_5X1_0MM | 1699.44 | 3506.66 | 180 | NO
Y8 | XTAL_2P_X2_SMD_3_2X1_5MM_DISCRETE_32.768KHZ 12.5PF | 32.768kHz 12.5pF |  | X2_SMD_3_2X1_5MM | 2383.69 | 2156.7 | 0 | NO